## Statistical Analyses
|  |  | FoS for dry slope |  |  |  |  | Fos for rainfall influenced slope
|  |  | Bishop's Simplified | GLE/Morgenstern Price | FEM/Shear Strength Reduction | dummy |  | Bishop's Simplified | GLE/ Morgenstern Price | FEM/Shear Strength Reduction |  |  | Difference of FoS between the Bishop's Simplified and the GLE/Morgenstern Price |  | Difference of FoS obtained from the GLE/Morgenstern Price and SRF obtained from the FEM |  | Decease in FoS after rainfall influenced slope obtained from GLE | Decease in SRF after rainfall influenced slope obtained from the FEM
|  | N1 | 1.601 | 1.58 | 1.49 | 0.1 | N1 | 1.601 | 1.579 | 1.45 | 0.129 | Slope | Dry | Rainfall | Dry | Rainfall
| 1.477 | N2 | 1.477 | 1.451 | 1.46 | 0.1 | N2 | 0.992 | 0.994 | 0.97 | 0.024 | N1 | 0.021 | 0.022 | 0.09 | 0.129 | 0.001 | 0.04
|  | S1 | 1.643 | 1.618 | 1.21 | 0.1 | S1 | 1.51 | 1.549 | 1.05 | 0.499 | N2 | 0.026 | 0.002 | 0.009 | 0.024 | 0.457 | 0.49
|  | S2 | 1.98 | 1.996 | 1.85 | 0.1 | S2 | 1.768 | 1.865 | 1.41 | 0.455 | S1 | 0.025 | 0.039 | 0.408 | 0.499 | 0.069 | 0.16
[12 empty] | S2 | 0.016 | 0.097 | 0.146 | 0.455 | 0.131 | 0.44
3 | [8 empty] | 4

## Geometry
x | y | x | y(with datum at water table level 0) | water table |  | water table |  | x | y | water table |  | # | Lat | Lon | Elev (ft) | Elev (m) | # | Lat | Lon | Elev (ft) | Elev (m) | # | Lat | Lon | Elev (ft) | Elev (m) | # | Lat | Lon | Elev (ft) | Elev (m) |  | # | Lat | Lon | Elev (ft) | Elev (m) |  | # | Lat | Lon | Elev (ft) | Elev (m) |  | # | Lat | Lon | Elev (ft) | Elev (m)
-56.0854 | 0.27 | -56.0854 | 23.77 | x | y | x | y | -56.0854 | 35.674 | x | y | 1 | 40.4094 | -74.0112 | 225.03 | 68.59 | 1 | 40.41 | -74.0108 | 227.72 | 69.41 | 1 | 40.4098 | -74.0102 | 222.01 | 67.67 | 1 | 40.4092 | -74.0095 | 227 | 69.19 |  | 1 | 40.4115 | -74.0201 | 115.58 | 35.23 | 6 | 1 | 40.411 | -74.0249 | 181.69 | 55.38 | 7 | 1 | 40.4126 | -74.0272 | 198.06 | 60.37
-56.0854 | -35.4037 | -56.0854 | -11.9037 | -56.0854 | -23.5423 | -56.0854 | -0.0423 | -56.0854 | 0 | -56.0854 | 11.8617 | 2 | 40.4094 | -74.0111 | 225.33 | 68.68 | 2 | 40.41 | -74.0108 | 227.26 | 69.27 | 2 | 40.4098 | -74.0102 | 219.85 | 67.01 | 2 | 40.4093 | -74.0095 | 227.33 | 69.29 |  | 2 | 40.4115 | -74.0201 | 115.06 | 35.07 |  | 2 | 40.411 | -74.0249 | 181.76 | 55.4 |  | 2 | 40.4126 | -74.0272 | 196.88 | 60.01
317.8599 | -35.4037 | 317.8599 | -11.9037 | 9 | -23.5423 | 9 | -0.0423 | 317.8599 | 0 | 9 | 11.8617 | 3 | 40.4095 | -74.011 | 228.31 | 69.59 | 3 | 40.41 | -74.0107 | 226.08 | 68.91 | 3 | 40.4098 | -74.0101 | 218.27 | 66.53 | 3 | 40.4093 | -74.0094 | 227.82 | 69.44 |  | 3 | 40.4115 | -74.0201 | 113.91 | 34.72 |  | 3 | 40.4111 | -74.0249 | 181.96 | 55.46 |  | 3 | 40.4126 | -74.0272 | 195.9 | 59.71
317.8599 | 86.35 | 317.8599 | 109.85 | 317.86 | 20.1234 | 317.86 | 43.6234 | 317.8599 | 121.754 | 317.86 | 55.5274 | 4 | 40.4096 | -74.0109 | 228.64 | 69.69 | 4 | 40.4101 | -74.0107 | 226.15 | 68.93 | 4 | 40.4098 | -74.0101 | 217.42 | 66.27 | 4 | 40.4093 | -74.0094 | 227.23 | 69.26 |  | 4 | 40.4116 | -74.0201 | 113.39 | 34.56 |  | 4 | 40.4111 | -74.0249 | 180.45 | 55 |  | 4 | 40.4126 | -74.0272 | 195.05 | 59.45
243.539 | 86.35 | 243.539 | 109.85 |  |  |  |  | 243.539 | 121.754 |  |  | 5 | 40.4096 | -74.0109 | 229.27 | 69.88 | 5 | 40.4101 | -74.0107 | 226.18 | 68.94 | 5 | 40.4098 | -74.0101 | 216.11 | 65.87 | 5 | 40.4093 | -74.0094 | 225.59 | 68.76 |  | 5 | 40.4116 | -74.0201 | 113.06 | 34.46 |  | 5 | 40.4111 | -74.0249 | 173.88 | 53 |  | 5 | 40.4127 | -74.0272 | 194.13 | 59.17
237.3123 | 85.66 | 237.3123 | 109.16 |  |  |  |  | 237.3123 | 121.064 |  |  | 6 | 40.4097 | -74.0109 | 229.69 | 70.01 | 6 | 40.4101 | -74.0107 | 226.18 | 68.94 | 6 | 40.4099 | -74.0101 | 214.67 | 65.43 | 6 | 40.4094 | -74.0094 | 225.07 | 68.6 |  | 6 | 40.4116 | -74.0201 | 112.2 | 34.2 |  | 6 | 40.4112 | -74.0249 | 170.44 | 51.95 |  | 6 | 40.4127 | -74.0272 | 193.83 | 59.08
228.7223 | 82.8 | 228.7223 | 106.3 |  |  |  |  | 228.7223 | 118.204 |  |  | 7 | 40.4098 | -74.0108 | 229.36 | 69.91 | 7 | 40.4101 | -74.0107 | 225.92 | 68.86 | 7 | 40.4099 | -74.0101 | 212.37 | 64.73 | 7 | 40.4094 | -74.0094 | 224.87 | 68.54 |  | 7 | 40.4117 | -74.0201 | 111.35 | 33.94 |  | 7 | 40.4112 | -74.0249 | 168.54 | 51.37 |  | 7 | 40.4127 | -74.0272 | 192.91 | 58.8
222.3669 | 79.54 | 222.3669 | 103.04 |  |  |  |  | 222.3669 | 114.944 |  |  | 8 | 40.4099 | -74.0107 | 227.76 | 69.42 | 8 | 40.4102 | -74.0107 | 225.59 | 68.76 | 8 | 40.4099 | -74.0101 | 210.2 | 64.07 | 8 | 40.4094 | -74.0094 | 224.74 | 68.5 |  | 8 | 40.4117 | -74.0201 | 111.38 | 33.95 |  | 8 | 40.4112 | -74.0249 | 165.42 | 50.42 |  | 8 | 40.4127 | -74.0272 | 192.13 | 58.56
214.5244 | 76.48 | 214.5244 | 99.98 |  |  |  |  | 214.5244 | 111.884 |  |  | 9 | 40.41 | -74.0106 | 226.05 | 68.9 | 9 | 40.4102 | -74.0107 | 223.23 | 68.04 | 9 | 40.4099 | -74.0101 | 209.15 | 63.75 | 9 | 40.4094 | -74.0094 | 223.69 | 68.18 |  | 9 | 40.4117 | -74.02 | 110.66 | 33.73 |  | 9 | 40.4113 | -74.0249 | 163.19 | 49.74 |  | 9 | 40.4127 | -74.0272 | 190.03 | 57.92
209.8158 | 74.08 | 209.8158 | 97.58 |  |  |  |  | 209.8158 | 109.484 |  |  | 10 | 40.41 | -74.0106 | 222.28 | 67.75 | 10 | 40.4102 | -74.0107 | 222.38 | 67.78 | 10 | 40.4099 | -74.0101 | 207.84 | 63.35 | 10 | 40.4094 | -74.0093 | 221.62 | 67.55 |  | 10 | 40.4118 | -74.02 | 110.43 | 33.66 |  | 10 | 40.4113 | -74.0249 | 159.06 | 48.48 |  | 10 | 40.4128 | -74.0272 | 189.83 | 57.86
202.7772 | 70.98 | 202.7772 | 94.48 |  |  |  |  | 202.7772 | 106.384 |  |  | 11 | 40.4101 | -74.0105 | 217.91 | 66.42 | 11 | 40.4102 | -74.0106 | 221.92 | 67.64 | 11 | 40.4099 | -74.0101 | 203.67 | 62.08 | 11 | 40.4095 | -74.0093 | 217.82 | 66.39 |  | 11 | 40.4117 | -74.02 | 110.93 | 33.81 |  | 11 | 40.4113 | -74.0249 | 156.96 | 47.84 |  | 11 | 40.4128 | -74.0272 | 188.25 | 57.38
196.4921 | 68.72 | 196.4921 | 92.22 |  |  |  |  | 196.4921 | 104.124 |  |  | 12 | 40.4102 | -74.0104 | 208.86 | 63.66 | 12 | 40.4102 | -74.0106 | 219.75 | 66.98 | 12 | 40.41 | -74.01 | 200.33 | 61.06 | 12 | 40.4095 | -74.0093 | 217.78 | 66.38 |  | 12 | 40.4118 | -74.02 | 111.02 | 33.84 |  | 12 | 40.4114 | -74.0249 | 155.51 | 47.4 |  | 12 | 40.4128 | -74.0272 | 187.47 | 57.14
190.9709 | 66.31 | 190.9709 | 89.81 |  |  |  |  | 190.9709 | 101.714 |  |  | 13 | 40.4103 | -74.0104 | 193.67 | 59.03 | 13 | 40.4103 | -74.0106 | 216.8 | 66.08 | 13 | 40.41 | -74.01 | 199.74 | 60.88 | 13 | 40.4095 | -74.0093 | 217.39 | 66.26 |  | 13 | 40.4118 | -74.02 | 113.22 | 34.51 |  | 13 | 40.4114 | -74.0249 | 154.33 | 47.04 |  | 13 | 40.4128 | -74.0272 | 185.83 | 56.64
182.3493 | 62.48 | 182.3493 | 85.98 |  |  |  |  | 182.3493 | 97.884 |  |  | 14 | 40.4104 | -74.0103 | 185.33 | 56.49 | 14 | 40.4103 | -74.0106 | 213.58 | 65.1 | 14 | 40.41 | -74.01 | 196.19 | 59.8 | 14 | 40.4095 | -74.0093 | 216.99 | 66.14 |  | 14 | 40.4119 | -74.02 | 112.83 | 34.39 |  | 14 | 40.4115 | -74.0249 | 149.87 | 45.68 |  | 14 | 40.4128 | -74.0272 | 184.19 | 56.14
174.4917 | 58.86 | 174.4917 | 82.36 |  |  |  |  | 174.4917 | 94.264 |  |  | 15 | 40.4104 | -74.0102 | 181.63 | 55.36 | 15 | 40.4103 | -74.0106 | 208.86 | 63.66 | 15 | 40.41 | -74.01 | 193.57 | 59 | 15 | 40.4096 | -74.0093 | 213.09 | 64.95 |  | 15 | 40.4119 | -74.02 | 113.16 | 34.49 |  | 15 | 40.4115 | -74.0248 | 145.96 | 44.49 |  | 15 | 40.4128 | -74.0272 | 182.74 | 55.7
164.2618 | 54.6 | 164.2618 | 78.1 |  |  |  |  | 164.2618 | 90.004 |  |  | 16 | 40.4105 | -74.0102 | 176.84 | 53.9 | 16 | 40.4103 | -74.0106 | 204.27 | 62.26 | 16 | 40.41 | -74.01 | 190.95 | 58.2 | 16 | 40.4096 | -74.0092 | 209.68 | 63.91 |  | 16 | 40.4119 | -74.02 | 112.63 | 34.33 |  | 16 | 40.4115 | -74.0248 | 144.32 | 43.99 |  | 16 | 40.4128 | -74.0272 | 181.04 | 55.18
157.9764 | 51.67 | 157.9764 | 75.17 |  |  |  |  | 157.9764 | 87.074 |  |  | 17 | 40.4106 | -74.0101 | 176.54 | 53.81 | 17 | 40.4104 | -74.0106 | 201.35 | 61.37 | 17 | 40.4101 | -74.01 | 188.45 | 57.44 | 17 | 40.4096 | -74.0092 | 205.35 | 62.59 |  | 17 | 40.412 | -74.02 | 112.27 | 34.22 |  | 17 | 40.4115 | -74.0248 | 140.72 | 42.89 |  | 17 | 40.4129 | -74.0272 | 179 | 54.56
152.4573 | 49.15 | 152.4573 | 72.65 |  |  |  |  | 152.4573 | 84.554 |  |  | 18 | 40.4106 | -74.0101 | 165.88 | 50.56 | 18 | 40.4104 | -74.0106 | 196.1 | 59.77 | 18 | 40.4101 | -74.0099 | 185.43 | 56.52 | 18 | 40.4096 | -74.0092 | 201.05 | 61.28 |  | 18 | 40.412 | -74.02 | 111.09 | 33.86 |  | 18 | 40.4116 | -74.0248 | 138.16 | 42.11 |  | 18 | 40.4129 | -74.0272 | 178.08 | 54.28
146.1727 | 46.76 | 146.1727 | 70.26 |  |  |  |  | 146.1727 | 82.164 |  |  | 19 | 40.4107 | -74.01 | 154.36 | 47.05 | 19 | 40.4104 | -74.0105 | 192.62 | 58.71 | 19 | 40.4101 | -74.0099 | 183.4 | 55.9 | 19 | 40.4097 | -74.0092 | 200.46 | 61.1 |  | 19 | 40.412 | -74.0199 | 108.92 | 33.2 |  | 19 | 40.4116 | -74.0248 | 136.65 | 41.65 |  | 19 | 40.4129 | -74.0272 | 175.39 | 53.46
139.8879 | 43.94 | 139.8879 | 67.44 |  |  |  |  | 139.8879 | 79.344 |  |  | 20 | 40.4108 | -74.0099 | 136.32 | 41.55 | 20 | 40.4105 | -74.0105 | 191.31 | 58.31 | 20 | 40.4102 | -74.0099 | 183.07 | 55.8 | 20 | 40.4097 | -74.0092 | 196.98 | 60.04 |  | 20 | 40.4121 | -74.0199 | 106.69 | 32.52 |  | 20 | 40.4117 | -74.0248 | 135.04 | 41.16 |  | 20 | 40.4129 | -74.0272 | 172.64 | 52.62
133.6298 | 40.74 | 133.6298 | 64.24 |  |  |  |  | 133.6298 | 76.144 |  |  | 21 | 40.4109 | -74.0099 | 120.44 | 36.71 | 21 | 40.4105 | -74.0105 | 188.25 | 57.38 | 21 | 40.4102 | -74.0099 | 182.09 | 55.5 | 21 | 40.4097 | -74.0092 | 192.42 | 58.65 |  | 21 | 40.4121 | -74.0199 | 104.1 | 31.73 |  | 21 | 40.4117 | -74.0248 | 133.86 | 40.8 |  | 21 | 40.413 | -74.0272 | 170.28 | 51.9
125.7462 | 37.76 | 125.7462 | 61.26 |  |  |  |  | 125.7462 | 73.164 |  |  | 22 | 40.4109 | -74.0098 | 89.99 | 27.43 | 22 | 40.4105 | -74.0105 | 185.3 | 56.48 | 22 | 40.4102 | -74.0099 | 179.72 | 54.78 | 22 | 40.4098 | -74.0091 | 189.53 | 57.77 |  | 22 | 40.4122 | -74.0199 | 103.31 | 31.49 |  | 22 | 40.4117 | -74.0248 | 130.25 | 39.7 |  | 22 | 40.413 | -74.0272 | 168.83 | 51.46
122.6035 | 35.94 | 122.6035 | 59.44 |  |  |  |  | 122.6035 | 71.344 |  |  | 23 | 40.411 | -74.0098 | 75.43 | 22.99 | 23 | 40.4105 | -74.0105 | 185.37 | 56.5 | 23 | 40.4102 | -74.0098 | 178.02 | 54.26 | 23 | 40.4098 | -74.0091 | 187.57 | 57.17 |  | 23 | 40.4122 | -74.0199 | 100.72 | 30.7 |  | 23 | 40.4118 | -74.0248 | 127.69 | 38.92 |  | 23 | 40.413 | -74.0272 | 167.32 | 51
116.3179 | 33.42 | 116.3179 | 56.92 |  |  |  |  | 116.3179 | 68.824 |  |  | 24 | 40.4111 | -74.0097 | 54.43 | 16.59 | 24 | 40.4106 | -74.0105 | 183.33 | 55.88 | 24 | 40.4103 | -74.0098 | 175.92 | 53.62 | 24 | 40.4098 | -74.0091 | 184.65 | 56.28 |  | 24 | 40.4122 | -74.0199 | 99.21 | 30.24 |  | 24 | 40.4118 | -74.0248 | 127.46 | 38.85 |  | 24 | 40.413 | -74.0272 | 165.29 | 50.38
111.6037 | 30.88 | 111.6037 | 54.38 |  |  |  |  | 111.6037 | 66.284 |  |  | 25 | 40.4111 | -74.0096 | 43.8 | 13.35 | 25 | 40.4106 | -74.0105 | 182.68 | 55.68 | 25 | 40.4103 | -74.0098 | 173.69 | 52.94 | 25 | 40.4098 | -74.0091 | 182.87 | 55.74 |  | 25 | 40.4123 | -74.0199 | 95.8 | 29.2 |  | 25 | 40.4118 | -74.0248 | 127.07 | 38.73 |  | 25 | 40.413 | -74.0271 | 163.68 | 49.89
106.1167 | 28.46 | 106.1167 | 51.96 |  |  |  |  | 106.1167 | 63.864 |  |  | 26 | 40.4113 | -74.0096 | 41.7 | 12.71 | 26 | 40.4106 | -74.0105 | 181.43 | 55.3 | 26 | 40.4103 | -74.0098 | 171.95 | 52.41 | 26 | 40.4098 | -74.0091 | 181.89 | 55.44 |  | 26 | 40.4123 | -74.0199 | 94.75 | 28.88 |  | 26 | 40.4119 | -74.0248 | 126.21 | 38.47 |  | 26 | 40.4131 | -74.0271 | 162.17 | 49.43
99.8012 | 26.12 | 99.8012 | 49.62 |  |  |  |  | 99.8012 | 61.524 |  |  | 27 | 40.4113 | -74.0095 | 12.96 | 3.95 | 27 | 40.4106 | -74.0104 | 181.23 | 55.24 | 27 | 40.4104 | -74.0097 | 170.18 | 51.87 | 27 | 40.4099 | -74.0091 | 180.51 | 55.02 |  | 27 | 40.4123 | -74.0199 | 93.7 | 28.56 |  | 27 | 40.4119 | -74.0248 | 125.69 | 38.31 |  | 27 | 40.4131 | -74.0271 | 159.35 | 48.57
94.3176 | 23.33 | 94.3176 | 46.83 |  |  |  |  | 94.3176 | 58.734 |  |  | 28 | 40.4114 | -74.0094 | 8.01 | 2.44 | 28 | 40.4107 | -74.0104 | 180.71 | 55.08 | 28 | 40.4104 | -74.0097 | 168.86 | 51.47 | 28 | 40.4099 | -74.009 | 178.08 | 54.28 |  | 28 | 40.4124 | -74.0199 | 89.04 | 27.14 |  | 28 | 40.4119 | -74.0247 | 124.7 | 38.01 |  | 28 | 40.4131 | -74.0271 | 157.38 | 47.97
88.0316 | 20.23 | 88.0316 | 43.73 |  |  |  |  | 88.0316 | 55.634 |  |  | 29 | 40.4115 | -74.0094 | 3.02 | 0.92 | 29 | 40.4107 | -74.0104 | 179.07 | 54.58 | 29 | 40.4104 | -74.0097 | 169.26 | 51.59 | 29 | 40.4099 | -74.009 | 177.43 | 54.08 |  | 29 | 40.4124 | -74.0198 | 86.19 | 26.27 |  | 29 | 40.412 | -74.0247 | 124.18 | 37.85 |  | 29 | 40.4131 | -74.0271 | 154.76 | 47.17
83.3171 | 18.27 | 83.3171 | 41.77 |  |  |  |  | 83.3171 | 53.674 | [7 empty] | 30 | 40.4107 | -74.0104 | 178.38 | 54.37 | 30 | 40.4105 | -74.0097 | 169.13 | 51.55 | 30 | 40.41 | -74.009 | 175.79 | 53.58 |  | 30 | 40.4124 | -74.0198 | 80.22 | 24.45 |  | 30 | 40.412 | -74.0247 | 123.26 | 37.57 |  | 30 | 40.4132 | -74.0271 | 153.44 | 46.77
77.8022 | 15.53 | 77.8022 | 39.03 |  |  |  |  | 77.8022 | 50.934 |  |  |  | 4 |  |  |  | 31 | 40.4108 | -74.0104 | 177.13 | 53.99 | 31 | 40.4105 | -74.0096 | 164.6 | 50.17 | 31 | 40.41 | -74.009 | 174.41 | 53.16 |  | 31 | 40.4124 | -74.0198 | 74.97 | 22.85 |  | 31 | 40.412 | -74.0247 | 122.21 | 37.25 |  | 31 | 40.4132 | -74.0271 | 152.2 | 46.39
71.5165 | 13.68 | 71.5165 | 37.18 |  |  |  |  | 71.5165 | 49.084 |  |  |  | 3 |  |  |  | 32 | 40.4108 | -74.0104 | 172.74 | 52.65 | 32 | 40.4105 | -74.0096 | 158.83 | 48.41 | 32 | 40.41 | -74.009 | 173.62 | 52.92 |  | 32 | 40.4125 | -74.0198 | 73.13 | 22.29 |  | 32 | 40.4121 | -74.0247 | 121.92 | 37.16 |  | 32 | 40.4132 | -74.0271 | 150.98 | 46.02
64.4585 | 11.94 | 64.4585 | 35.44 |  |  |  |  | 64.4585 | 47.344 |  |  |  | 2 |  |  |  | 33 | 40.4108 | -74.0104 | 169.78 | 51.75 | 33 | 40.4105 | -74.0096 | 149.44 | 45.55 | 33 | 40.41 | -74.0089 | 171.72 | 52.34 |  | 33 | 40.4125 | -74.0198 | 69.78 | 21.27 |  | 33 | 40.4121 | -74.0247 | 121.78 | 37.12 |  | 33 | 40.4132 | -74.0271 | 150.39 | 45.84
58.945 | 10.57 | 58.945 | 34.07 |  |  |  |  | 58.945 | 45.974 |  |  |  | 1 |  |  |  | 34 | 40.4109 | -74.0103 | 168.11 | 51.24 | 34 | 40.4106 | -74.0096 | 145.11 | 44.23 | 34 | 40.41 | -74.0089 | 170.74 | 52.04 |  | 34 | 40.4125 | -74.0198 | 66.27 | 20.2 |  | 34 | 40.4121 | -74.0247 | 121.39 | 37 |  | 34 | 40.4132 | -74.0271 | 141.21 | 43.04
55.0003 | 9.19 | 55.0003 | 32.69 |  |  |  |  | 55.0003 | 44.594 | [7 empty] | 35 | 40.4109 | -74.0103 | 167.85 | 51.16 | 35 | 40.4106 | -74.0096 | 142.32 | 43.38 | 35 | 40.4101 | -74.0089 | 169.75 | 51.74 |  | 35 | 40.4126 | -74.0198 | 71.98 | 21.94 |  | 35 | 40.4122 | -74.0247 | 120.31 | 36.67 |  | 35 | 40.4132 | -74.0271 | 140.85 | 42.93
48.7148 | 7.87 | 48.7148 | 31.37 |  |  |  |  | 48.7148 | 43.274 | [7 empty] | 36 | 40.4109 | -74.0103 | 167.85 | 51.16 | 36 | 40.4106 | -74.0096 | 138.98 | 42.36 | 36 | 40.4101 | -74.0089 | 168.37 | 51.32 |  | 36 | 40.4126 | -74.0198 | 71.88 | 21.91 |  | 36 | 40.4122 | -74.0247 | 120.83 | 36.83 |  | 36 | 40.4133 | -74.0271 | 140.85 | 42.93
41.6585 | 6.48 | 41.6585 | 29.98 |  |  |  |  | 41.6585 | 41.884 | [7 empty] | 37 | 40.4109 | -74.0103 | 166.04 | 50.61 | 37 | 40.4106 | -74.0095 | 136.29 | 41.54 | 37 | 40.4101 | -74.0089 | 165.29 | 50.38 |  | 37 | 40.4127 | -74.0198 | 67.16 | 20.47 |  | 37 | 40.4122 | -74.0247 | 120.7 | 36.79 |  | 37 | 40.4133 | -74.0271 | 136.12 | 41.49
35.3725 | 5.42 | 35.3725 | 28.92 |  |  |  |  | 35.3725 | 40.824 | [7 empty] | 38 | 40.411 | -74.0103 | 155.61 | 47.43 | 38 | 40.4106 | -74.0095 | 134.42 | 40.97 | 38 | 40.4102 | -74.0089 | 163.65 | 49.88 |  | 38 | 40.4127 | -74.0198 | 61.09 | 18.62 |  | 38 | 40.4123 | -74.0247 | 121.03 | 36.89 |  | 38 | 40.4133 | -74.0271 | 135.86 | 41.41
27.484 | 3.34 | 27.484 | 26.84 |  |  |  |  | 27.484 | 38.744 | [7 empty] | 39 | 40.411 | -74.0103 | 150.79 | 45.96 | 39 | 40.4107 | -74.0095 | 126.74 | 38.63 | 39 | 40.4102 | -74.0088 | 161.09 | 49.1 |  | 39 | 40.4127 | -74.0198 | 53.74 | 16.38 |  | 39 | 40.4123 | -74.0247 | 117.98 | 35.96 |  | 39 | 40.4133 | -74.0271 | 135.79 | 41.39
22.77 | 2.02 | 22.77 | 25.52 |  |  |  |  | 22.77 | 37.424 | [7 empty] | 40 | 40.411 | -74.0102 | 145.74 | 44.42 | 40 | 40.4107 | -74.0095 | 114.4 | 34.87 | 40 | 40.4102 | -74.0088 | 159.81 | 48.71 |  | 40 | 40.4128 | -74.0197 | 48.33 | 14.73 |  | 40 | 40.4123 | -74.0247 | 116.47 | 35.5 |  | 40 | 40.4134 | -74.0271 | 135.01 | 41.15
15.7149 | 0.86 | 15.7149 | 24.36 |  |  |  |  | 15.7149 | 36.264 | [7 empty] | 41 | 40.4111 | -74.0102 | 137.96 | 42.05 | 41 | 40.4107 | -74.0095 | 103.08 | 31.42 | 41 | 40.4102 | -74.0088 | 158.1 | 48.19 |  | 41 | 40.4128 | -74.0197 | 41.14 | 12.54 |  | 41 | 40.4124 | -74.0247 | 115.78 | 35.29 |  | 41 | 40.4134 | -74.0271 | 134.55 | 41.01
7.8241 | 0.54 | 7.8241 | 24.04 |  |  |  |  | 7.8241 | 35.944 | [7 empty] | 42 | 40.4111 | -74.0102 | 129.1 | 39.35 | 42 | 40.4107 | -74.0095 | 94.85 | 28.91 | 42 | 40.4103 | -74.0088 | 156.14 | 47.59 | 5 | 42 | 40.4128 | -74.0197 | 31.04 | 9.46 |  | 42 | 40.4124 | -74.0247 | 112.89 | 34.41 |  | 42 | 40.4134 | -74.0271 | 132.45 | 40.37
3.9136 | 0.27 | 3.9136 | 23.77 |  |  |  |  | 3.9136 | 35.674 | [7 empty] | 43 | 40.4111 | -74.0102 | 115.72 | 35.27 | 43 | 40.4108 | -74.0095 | 87.17 | 26.57 | 43 | 40.4103 | -74.0088 | 154.82 | 47.19 |  | 43 | 40.4129 | -74.0197 | 27.36 | 8.34 |  | 43 | 40.4124 | -74.0247 | 111.45 | 33.97 |  | 43 | 40.4134 | -74.0271 | 131 | 39.93
[17 empty] | 44 | 40.4112 | -74.0102 | 102.46 | 31.23 | 44 | 40.4108 | -74.0095 | 81.07 | 24.71 | 44 | 40.4103 | -74.0088 | 152.13 | 46.37 |  | 44 | 40.4129 | -74.0197 | 24.93 | 7.6 |  | 44 | 40.4125 | -74.0247 | 108.92 | 33.2 |  | 44 | 40.4135 | -74.0271 | 128.71 | 39.23
[17 empty] | 45 | 40.4112 | -74.0102 | 91.04 | 27.75 | 45 | 40.4108 | -74.0094 | 73.36 | 22.36 | 45 | 40.4103 | -74.0087 | 151.54 | 46.19 |  | 45 | 40.4129 | -74.0197 | 23.92 | 7.29 |  | 45 | 40.4125 | -74.0246 | 106.3 | 32.4 |  | 45 | 40.4135 | -74.0271 | 128.97 | 39.31
[17 empty] | 46 | 40.4112 | -74.0102 | 83.86 | 25.56 | 46 | 40.4108 | -74.0094 | 69.95 | 21.32 | 46 | 40.4104 | -74.0087 | 140.91 | 42.95 |  | 46 | 40.413 | -74.0197 | 24.25 | 7.39 |  | 46 | 40.4125 | -74.0246 | 102.79 | 31.33 |  | 46 | 40.4135 | -74.0271 | 129.1 | 39.35
[17 empty] | 47 | 40.4113 | -74.0101 | 69.95 | 21.32 | 47 | 40.4109 | -74.0094 | 67.23 | 20.49 | 47 | 40.4104 | -74.0087 | 134.29 | 40.93 |  | 47 | 40.413 | -74.0197 | 24.77 | 7.55 |  | 47 | 40.4126 | -74.0246 | 100.3 | 30.57 |  | 47 | 40.4135 | -74.0271 | 128.51 | 39.17
[17 empty] | 48 | 40.4113 | -74.0101 | 61.94 | 18.88 | 48 | 40.4109 | -74.0094 | 57.45 | 17.51 | 48 | 40.4104 | -74.0087 | 127.26 | 38.79 |  | 48 | 40.413 | -74.0197 | 25.36 | 7.73 |  | 48 | 40.4126 | -74.0246 | 98.06 | 29.89 |  | 48 | 40.4136 | -74.0271 | 126.67 | 38.61
[17 empty] | 49 | 40.4113 | -74.0101 | 54.46 | 16.6 | 49 | 40.4109 | -74.0094 | 46.62 | 14.21 | 49 | 40.4104 | -74.0087 | 117.88 | 35.93 |  | 49 | 40.413 | -74.0196 | 26.28 | 8.01 |  | 49 | 40.4127 | -74.0246 | 94.85 | 28.91 |  | 49 | 40.4136 | -74.0271 | 124.57 | 37.97
[17 empty] | 50 | 40.4114 | -74.0101 | 48.43 | 14.76 | 50 | 40.4109 | -74.0093 | 44.39 | 13.53 | 50 | 40.4104 | -74.0087 | 113.09 | 34.47 |  | 50 | 40.4131 | -74.0196 | 21.75 | 6.63 |  | 50 | 40.4127 | -74.0246 | 93.01 | 28.35 |  | 50 | 40.4136 | -74.0271 | 120.83 | 36.83
[17 empty] | 51 | 40.4114 | -74.0101 | 41.14 | 12.54 | 51 | 40.4109 | -74.0093 | 41.86 | 12.76 | 51 | 40.4105 | -74.0087 | 106.2 | 32.37 |  | 51 | 40.4131 | -74.0196 | 16.57 | 5.05 |  | 51 | 40.4128 | -74.0246 | 92.29 | 28.13 |  | 51 | 40.4136 | -74.0271 | 119.32 | 36.37
[17 empty] | 52 | 40.4114 | -74.0101 | 32.28 | 9.84 | 52 | 40.4109 | -74.0093 | 41.34 | 12.6 | 52 | 40.4105 | -74.0086 | 96.13 | 29.3 |  | 52 | 40.4131 | -74.0196 | 9.78 | 2.98 |  | 52 | 40.4128 | -74.0246 | 92.03 | 28.05 |  | 52 | 40.4137 | -74.0271 | 118.93 | 36.25
[17 empty] | 53 | 40.4115 | -74.01 | 30.38 | 9.26 | 53 | 40.411 | -74.0093 | 40.88 | 12.46 | 53 | 40.4105 | -74.0086 | 92.06 | 28.06 |  | 53 | 40.4132 | -74.0196 | 8.04 | 2.45 |  | 53 | 40.4128 | -74.0246 | 91.77 | 27.97 |  | 53 | 40.4137 | -74.0271 | 117.62 | 35.85
[17 empty] | 54 | 40.4115 | -74.01 | 29.53 | 9 | 54 | 40.411 | -74.0093 | 40.26 | 12.27 | 54 | 40.4105 | -74.0086 | 86.48 | 26.36 |  | 54 | 40.4132 | -74.0196 | 6.89 | 2.1 |  | 54 | 40.4129 | -74.0246 | 91.6 | 27.92 |  | 54 | 40.4137 | -74.0271 | 110.86 | 33.79
[17 empty] | 55 | 40.4115 | -74.01 | 28.28 | 8.62 | 55 | 40.411 | -74.0093 | 39.21 | 11.95 | 55 | 40.4106 | -74.0086 | 79.63 | 24.27 |  | 55 | 40.4132 | -74.0196 | 6.5 | 1.98 |  | 55 | 40.4129 | -74.0246 | 89.11 | 27.16 |  | 55 | 40.4137 | -74.0271 | 107.25 | 32.69
[17 empty] | 56 | 40.4116 | -74.01 | 26.84 | 8.18 | 56 | 40.411 | -74.0093 | 38.94 | 11.87 | 56 | 40.4106 | -74.0086 | 71.56 | 21.81 |  | 56 | 40.4132 | -74.0196 | 5.51 | 1.68 |  | 56 | 40.413 | -74.0246 | 81.3 | 24.78 |  | 56 | 40.4138 | -74.0271 | 97.05 | 29.58
[17 empty] | 57 | 40.4116 | -74.01 | 16.24 | 4.95 | 57 | 40.411 | -74.0092 | 38.81 | 11.83 | 57 | 40.4106 | -74.0085 | 66.37 | 20.23 |  | 57 | 40.4133 | -74.0196 | 3.31 | 1.01 |  | 57 | 40.413 | -74.0246 | 76.64 | 23.36 |  | 57 | 40.4138 | -74.0271 | 89.24 | 27.2
[17 empty] | 58 | 40.4116 | -74.01 | 6.53 | 1.99 | 58 | 40.4111 | -74.0092 | 38.42 | 11.71 | 58 | 40.4106 | -74.0085 | 61.09 | 18.62 | [7 empty] | 58 | 40.413 | -74.0246 | 73.33 | 22.35 |  | 58 | 40.4138 | -74.0271 | 84.19 | 25.66
[17 empty] | 59 | 40.4117 | -74.0099 | 5.97 | 1.82 | 59 | 40.4111 | -74.0092 | 36.98 | 11.27 | 59 | 40.4107 | -74.0085 | 52.89 | 16.12 | [7 empty] | 59 | 40.413 | -74.0246 | 71.95 | 21.93 |  | 59 | 40.4138 | -74.0271 | 81.69 | 24.9
[17 empty] | 60 | 40.4117 | -74.0099 | 3.48 | 1.06 | 60 | 40.4111 | -74.0092 | 35.53 | 10.83 | 60 | 40.4107 | -74.0085 | 48.03 | 14.64 | [7 empty] | 60 | 40.4131 | -74.0246 | 71.26 | 21.72 |  | 60 | 40.4138 | -74.0271 | 75.69 | 23.07
[22 empty] | 61 | 40.4111 | -74.0092 | 33.63 | 10.25 | 61 | 40.4107 | -74.0085 | 38.45 | 11.72 | [7 empty] | 61 | 40.4131 | -74.0245 | 71.85 | 21.9 |  | 61 | 40.4138 | -74.0271 | 69.85 | 21.29
[22 empty] | 62 | 40.4111 | -74.0092 | 31.2 | 9.51 | 62 | 40.4107 | -74.0085 | 36.48 | 11.12 | [7 empty] | 62 | 40.4132 | -74.0245 | 77.3 | 23.56 |  | 62 | 40.4139 | -74.0271 | 67.42 | 20.55
[22 empty] | 63 | 40.4111 | -74.0092 | 23.46 | 7.15 | 63 | 40.4108 | -74.0085 | 37.34 | 11.38 | [7 empty] | 63 | 40.4132 | -74.0245 | 80.77 | 24.62 |  | 63 | 40.4139 | -74.027 | 65.26 | 19.89
[22 empty] | 64 | 40.4112 | -74.0092 | 19.85 | 6.05 | 64 | 40.4108 | -74.0084 | 38.91 | 11.86 | [7 empty] | 64 | 40.4132 | -74.0245 | 80.31 | 24.48 |  | 64 | 40.4139 | -74.027 | 61.19 | 18.65
[22 empty] | 65 | 40.4112 | -74.0091 | 10.47 | 3.19 | 65 | 40.4108 | -74.0084 | 35.5 | 10.82 | [7 empty] | 65 | 40.4133 | -74.0245 | 78.97 | 24.07 |  | 65 | 40.4139 | -74.027 | 52.59 | 16.03
[22 empty] | 66 | 40.4112 | -74.0091 | 9.28 | 2.83 | 66 | 40.4108 | -74.0084 | 26.97 | 8.22 | [7 empty] | 66 | 40.4133 | -74.0245 | 78.44 | 23.91 |  | 66 | 40.4139 | -74.027 | 56.86 | 17.33
[22 empty] | 67 | 40.4112 | -74.0091 | 8.23 | 2.51 | 67 | 40.4109 | -74.0084 | 19.55 | 5.96 | [7 empty] | 67 | 40.4134 | -74.0245 | 78.05 | 23.79 |  | 67 | 40.4139 | -74.027 | 48.98 | 14.93
[22 empty] | 68 | 40.4113 | -74.0091 | 7.55 | 2.3 | 68 | 40.4109 | -74.0084 | 12.2 | 3.72 | [7 empty] | 68 | 40.4134 | -74.0245 | 79.3 | 24.17 |  | 68 | 40.414 | -74.027 | 39.76 | 12.12
[22 empty] | 69 | 40.4113 | -74.0091 | 6.89 | 2.1 | 69 | 40.4109 | -74.0084 | 11.15 | 3.4 | [7 empty] | 69 | 40.4134 | -74.0245 | 77.79 | 23.71 |  | 69 | 40.414 | -74.027 | 36.35 | 11.08
[22 empty] | 70 | 40.4113 | -74.0091 | 4.43 | 1.35 | 70 | 40.4109 | -74.0083 | 9.28 | 2.83 | [7 empty] | 70 | 40.4135 | -74.0245 | 67.55 | 20.59 |  | 70 | 40.414 | -74.027 | 31.82 | 9.7
[22 empty] | 71 | 40.4113 | -74.0091 | 0.56 | 0.17 | 71 | 40.4109 | -74.0083 | 8.56 | 2.61 | [7 empty] | 71 | 40.4135 | -74.0245 | 51.74 | 15.77 |  | 71 | 40.414 | -74.027 | 27.3 | 8.32
[22 empty] | 72 | 40.4113 | -74.009 | -0.1 | -0.03 | 72 | 40.411 | -74.0083 | 6.27 | 1.91 | [7 empty] | 72 | 40.4135 | -74.0245 | 44.46 | 13.55 |  | 72 | 40.4141 | -74.027 | 21.39 | 6.52
[27 empty] | 73 | 40.411 | -74.0083 | 3.15 | 0.96 | [7 empty] | 73 | 40.4136 | -74.0245 | 40.39 | 12.31 |  | 73 | 40.4141 | -74.027 | 17.72 | 5.4
[27 empty] | 74 | 40.411 | -74.0083 | 0.13 | 0.04 | [7 empty] | 74 | 40.4136 | -74.0244 | 31.76 | 9.68 |  | 74 | 40.4141 | -74.027 | 13.39 | 4.08
[39 empty] | 75 | 40.4136 | -74.0244 | 27.17 | 8.28 |  | 75 | 40.4141 | -74.027 | 13.12 | 4
[39 empty] | 76 | 40.4136 | -74.0245 | 21.06 | 6.42 |  | 76 | 40.4141 | -74.027 | 13.39 | 4.08
[39 empty] | 77 | 40.4137 | -74.0244 | 17.03 | 5.19 |  | 77 | 40.4142 | -74.027 | 17.16 | 5.23
[39 empty] | 78 | 40.4137 | -74.0244 | 11.15 | 3.4 |  | 78 | 40.4142 | -74.027 | 22.8 | 6.95
[39 empty] | 79 | 40.4137 | -74.0244 | 9.91 | 3.02 |  | 79 | 40.4142 | -74.027 | 29.36 | 8.95
[39 empty] | 80 | 40.4138 | -74.0244 | 9.19 | 2.8 |  | 80 | 40.4143 | -74.027 | 28.84 | 8.79
[39 empty] | 81 | 40.4138 | -74.0244 | 8.23 | 2.51 |  | 81 | 40.4143 | -74.027 | 24.44 | 7.45
[39 empty] | 82 | 40.4138 | -74.0244 | 7.84 | 2.39 |  | 82 | 40.4143 | -74.027 | 22.28 | 6.79
[39 empty] | 83 | 40.4139 | -74.0244 | 7.58 | 2.31 |  | 83 | 40.4143 | -74.027 | 16.57 | 5.05
[39 empty] | 84 | 40.4139 | -74.0244 | 7.25 | 2.21 |  | 84 | 40.4143 | -74.027 | 16.5 | 5.03
[39 empty] | 85 | 40.4139 | -74.0244 | 6.56 | 2 |  | 85 | 40.4144 | -74.027 | 16.63 | 5.07
[39 empty] | 86 | 40.414 | -74.0244 | 5.91 | 1.8 |  | 86 | 40.4144 | -74.027 | 16.7 | 5.09
[39 empty] | 87 | 40.414 | -74.0244 | 4.99 | 1.52 |  | 87 | 40.4144 | -74.027 | 17.06 | 5.2
[39 empty] | 88 | 40.414 | -74.0244 | 4.99 | 1.52 |  | 88 | 40.4144 | -74.027 | 20.34 | 6.2
[45 empty] | 89 | 40.4144 | -74.027 | 23.69 | 7.22
[45 empty] | 90 | 40.4145 | -74.027 | 27.56 | 8.4
[45 empty] | 91 | 40.4145 | -74.027 | 27.43 | 8.36
[45 empty] | 92 | 40.4145 | -74.027 | 24.08 | 7.34
[45 empty] | 93 | 40.4145 | -74.027 | 17.98 | 5.48
[45 empty] | 94 | 40.4145 | -74.027 | 14.27 | 4.35
[45 empty] | 95 | 40.4146 | -74.027 | 8.43 | 2.57
1
7

## Soil Data
| K Min(m/s) | K Max(m/s) | Mean
Silty Gravel/Silty Sandy Gravel | 5e-08 | 5e-06 | 2.525e-06
| min dry density (kg/m^3) | maxdry density (kg/m^3) | Mean
Silty Sand and Gravel | 1442 | 2483 | 1962.5
| Minimum value | Max. Value | Mean
Elastic Modulus | 160 | 320 | 240 | Mpa
Poissons ratio | 0.2 | 0.4 | 0.3
Porosity | 0.23 | 0.42 | 0.325
Angle of repose | 25 | 30 | 27.5 | degree
Cohesion | 10 | 25 | 17.5 | kPa
Friction angle | 28 | 30 | 29 | degree
void ratio | 0.2987 | 0.72414 | 0.48148
Bulk Modulus | 2.53e-06 | 533.3333 | 200

## Soil Data Atlantic
Elastic Modulus | 150000 | kPa | Property | Value
Poissons ratio | 0.3 |  | Unit weight (γ) | 19.625 kN/m3
Porosity | 0.41 |  | Cohesion (c) | 17.5 kPa
Angle of repose |  |  | Friction angle (φ) | 30°
Cohesion | 10 | kPa | Elastic Modulus (E) | 240 MPa
Friction angle | 37 |  | Poisson’s ratio (ν) | 0.3
permeability | 4.5e-06 | m/s | Hydraulic Conductivity of soil (k) | 2.53e-6 m/s
Bulk Modulus
alpha | 3.46 |  | Property | Value
n | 1.84 |  | Unit weight (γ) | 18.3 kN/m3
|  |  | Cohesion (c) | 10 kPa
unit weight |  |  | Friction angle (φ) | 37°
|  |  | Elastic Modulus (E) | 150 MPa
|  |  | Poisson’s ratio (ν) | 0.3
|  |  | Hydraulic Conductivity of soil (k) | 4.5e-6 m/s

## Rainfall
1 | 1895 | 4.36 | 1.24 | 3.28 | 5.08 | 3.13 | 3.09 | 4.15 | 2.06 | 1.06 | 3.56 | 3.07 | 2.78 | 36.86
2 | 1896 | 1.61 | 6.88 | 5.65 | 1.35 | 3.54 | 5.49 | 5.38 | 1.68 | 4.25 | 2.41 | 3.12 | 1.21 | 42.57
3 | 1897 | 2.65 | 3.67 | 2.74 | 3.92 | 5.37 | 3.37 | 11.37 | 4.89 | 1.76 | 2.26 | 4.87 | 4.48 | 51.35
4 | 1898 | 4.1 | 3.45 | 3.15 | 3.58 | 6.77 | 2.07 | 4.63 | 5.45 | 2.05 | 5.51 | 6.6 | 3.63 | 50.99
5 | 1899 | 3.75 | 5.71 | 6.32 | 1.67 | 1.94 | 2.57 | 5.74 | 3.91 | 5.4 | 2.44 | 2.29 | 2.07 | 43.81
6 | 1900 | 3.57 | 5.23 | 3.44 | 2.32 | 4.4 | 3.2 | 4.55 | 2.79 | 2.81 | 3.59 | 3.35 | 2.55 | 41.8
7 | 1901 | 2.46 | 0.96 | 4.6 | 6.05 | 5.47 | 1.74 | 5.69 | 9.22 | 3.57 | 1.92 | 2.52 | 7.41 | 51.61
8 | 1902 | 3.24 | 6.31 | 4.21 | 3.58 | 1.93 | 6.9 | 4.51 | 3.75 | 5.54 | 6.06 | 2.3 | 7.31 | 55.64
9 | 1903 | 3.94 | 4.82 | 4.77 | 3.83 | 0.64 | 7.73 | 5.29 | 5.96 | 3.17 | 8.12 | 1.29 | 4.09 | 53.65
10 | 1904 | 2.94 | 2.54 | 3.47 | 3.22 | 2.49 | 2.93 | 4.79 | 6.28 | 4.77 | 3.73 | 2.2 | 3.11 | 42.47
11 | 1905 | 4.42 | 2.6 | 3.95 | 2.92 | 1.71 | 3.04 | 3.7 | 6.01 | 4.96 | 2.62 | 1.89 | 3.86 | 41.68
12 | 1906 | 2.8 | 2.65 | 5.17 | 3.56 | 3.87 | 4.15 | 5.47 | 6.56 | 2.18 | 4.59 | 1.69 | 4.05 | 46.74
13 | 1907 | 3.52 | 2.6 | 2.91 | 3.75 | 4.96 | 4.56 | 2.62 | 3.73 | 8.03 | 4.23 | 5.55 | 5.08 | 51.54
14 | 1908 | 3.71 | 4.53 | 2.97 | 2.7 | 6.88 | 2.31 | 5.11 | 5.29 | 1.99 | 2.64 | 1.02 | 3.87 | 43.02
15 | 1909 | 3.22 | 5.03 | 3.61 | 5.67 | 2.4 | 3.25 | 2.2 | 3.84 | 3.28 | 1.21 | 2.56 | 4.67 | 40.94
16 | 1910 | 4.89 | 2.86 | 1.23 | 5.09 | 2.39 | 5.35 | 1.6 | 3.79 | 2.35 | 3.18 | 3.72 | 2.9 | 39.35
17 | 1911 | 3.64 | 2.65 | 3.39 | 4.14 | 1.3 | 5.46 | 3.55 | 9.25 | 2.98 | 4.86 | 5.29 | 3.81 | 50.32
18 | 1912 | 3.01 | 2.47 | 8.03 | 3.67 | 3.99 | 2.05 | 4.49 | 3.43 | 4.43 | 2.98 | 3.25 | 4.87 | 46.67
19 | 1913 | 3.63 | 2.34 | 4.89 | 5.84 | 3.48 | 1.76 | 2.67 | 4.29 | 3.98 | 6.94 | 2.88 | 3.04 | 45.74
20 | 1914 | 3.71 | 2.81 | 3.69 | 3.5 | 2.39 | 2.83 | 6.07 | 3 | 0.38 | 1.77 | 2.39 | 6.15 | 38.69
21 | 1915 | 6.3 | 5.21 | 1.12 | 2.62 | 3.84 | 3.21 | 4.83 | 8.01 | 1.89 | 3.14 | 1.56 | 4.78 | 46.51
22 | 1916 | 1.53 | 3.97 | 3.66 | 3.11 | 3.25 | 4.03 | 6.02 | 1.38 | 2.7 | 1.33 | 2.1 | 4.88 | 37.96
23 | 1917 | 3.23 | 1.91 | 5.04 | 2.43 | 3.66 | 4.16 | 5.03 | 2.59 | 3.06 | 7.02 | 0.54 | 2.87 | 41.54
24 | 1918 | 4.33 | 2.01 | 2.23 | 4.15 | 5.17 | 3.46 | 3.88 | 2.18 | 3.85 | 1.27 | 1.91 | 4.04 | 38.48
25 | 1919 | 3.6 | 3.27 | 5.07 | 3.22 | 4.86 | 3.24 | 8.57 | 6.86 | 2.78 | 3.45 | 3.82 | 3.06 | 51.8
26 | 1920 | 2.62 | 4.18 | 3.57 | 4.55 | 2.88 | 6.79 | 5.01 | 6.15 | 3.51 | 1.97 | 4.37 | 4.95 | 50.55
27 | 1921 | 2.53 | 3.63 | 2.86 | 3.64 | 3.92 | 2.93 | 3.99 | 4.6 | 2.39 | 0.95 | 4.03 | 2.41 | 37.88
28 | 1922 | 2.85 | 2.94 | 4.48 | 2.55 | 3.43 | 5.77 | 5.51 | 4.46 | 1.98 | 1.44 | 0.82 | 3.89 | 40.12
29 | 1923 | 5.08 | 2.67 | 4.33 | 3.86 | 1.61 | 2.02 | 4.17 | 2.59 | 3.82 | 3.94 | 2.45 | 4.25 | 40.79
30 | 1924 | 4.42 | 4.14 | 2.86 | 6.05 | 5.4 | 4.46 | 2.84 | 4.29 | 5.41 | 0.29 | 2.08 | 2.71 | 44.95
31 | 1925 | 4.29 | 2.21 | 3.3 | 2.54 | 2.69 | 2.73 | 7.68 | 2.07 | 2.91 | 4.57 | 3.26 | 2.56 | 40.81
32 | 1926 | 2.69 | 4.18 | 2.21 | 2.16 | 2.57 | 2.74 | 5.84 | 6.75 | 4.08 | 3.99 | 4.04 | 3.41 | 44.66
33 | 1927 | 2.25 | 3.25 | 1.52 | 2.58 | 3.25 | 3.12 | 5.45 | 7.97 | 2.53 | 7.25 | 3.73 | 4.59 | 47.49
34 | 1928 | 2.27 | 3.93 | 2.76 | 5.43 | 2.32 | 6.5 | 6.15 | 6.54 | 4.58 | 1.22 | 1.92 | 1.63 | 45.25
35 | 1929 | 3.39 | 4.05 | 2.99 | 6.36 | 3.13 | 3.33 | 1.54 | 2.69 | 4.73 | 4.37 | 2.77 | 2.99 | 42.34
36 | 1930 | 2.97 | 2.79 | 2.57 | 2.17 | 2.76 | 4.53 | 3.94 | 3.06 | 2.11 | 1.84 | 3.1 | 2.64 | 34.48
37 | 1931 | 2.04 | 1.92 | 4.2 | 2.73 | 3.59 | 4.71 | 4.08 | 5.58 | 1.91 | 2.69 | 0.85 | 2.3 | 36.6
38 | 1932 | 4.49 | 2.01 | 5.73 | 2.67 | 3.1 | 3.68 | 2.96 | 2.69 | 2.29 | 5.92 | 7.44 | 3 | 45.98
39 | 1933 | 2.42 | 3.28 | 4.76 | 4.73 | 4.88 | 2.83 | 4.07 | 10.67 | 5.37 | 1.86 | 1.1 | 3.21 | 49.18
40 | 1934 | 2.82 | 2.92 | 3.45 | 3.87 | 4.66 | 3.79 | 3.64 | 4.05 | 8.41 | 2.3 | 3.1 | 2.97 | 45.98
41 | 1935 | 4.19 | 2.88 | 2.57 | 2.54 | 1.96 | 4.59 | 4.42 | 2.89 | 6.69 | 4.63 | 5.15 | 1.89 | 44.4
42 | 1936 | 6.55 | 3.13 | 5.54 | 3.12 | 2.52 | 4.82 | 2.98 | 3.92 | 4.26 | 3.2 | 1.1 | 6.32 | 47.46
43 | 1937 | 6.55 | 2.4 | 2.81 | 4.75 | 3.18 | 4.64 | 2.79 | 6.47 | 2.23 | 5.34 | 4.47 | 1.6 | 47.23
44 | 1938 | 3.46 | 2.27 | 2.08 | 2.56 | 3.51 | 7.85 | 8.93 | 3.13 | 9.38 | 2.53 | 3.37 | 2.9 | 51.97
45 | 1939 | 4.12 | 5.56 | 4.92 | 5.17 | 1.25 | 3.54 | 2.36 | 7.22 | 1.43 | 4.37 | 1.7 | 1.5 | 43.14
46 | 1940 | 1.84 | 3.01 | 4.89 | 5.57 | 6.07 | 3.12 | 2.69 | 5.96 | 4.12 | 2.3 | 4.67 | 2.97 | 47.21
47 | 1941 | 3.42 | 2.41 | 2.81 | 2.4 | 1.88 | 5.04 | 6.43 | 3.69 | 0.29 | 1.86 | 2.81 | 3.75 | 36.79
48 | 1942 | 2.91 | 2.69 | 5.68 | 1.38 | 2.51 | 3.04 | 7.05 | 7.8 | 4.27 | 3.57 | 4 | 4.64 | 49.54
49 | 1943 | 2.87 | 2.01 | 3.1 | 3.04 | 4.97 | 3.49 | 3.97 | 1.91 | 1.76 | 7.24 | 3.02 | 1.48 | 38.86
50 | 1944 | 3.6 | 2.18 | 5.71 | 5.4 | 1.7 | 4.13 | 1.36 | 2.97 | 7.41 | 2.46 | 6.14 | 3.01 | 46.07
51 | 1945 | 2.95 | 3.15 | 2.26 | 3.3 | 4.55 | 4.14 | 8.9 | 4.54 | 4.28 | 2.41 | 5.46 | 5.18 | 51.12
52 | 1946 | 1.78 | 2.17 | 3.16 | 1.54 | 6.45 | 5.1 | 5.88 | 4.44 | 3.34 | 1.61 | 1.41 | 2.4 | 39.28
53 | 1947 | 3.71 | 1.83 | 2.59 | 4.1 | 7.08 | 3.72 | 4.35 | 3.54 | 2.49 | 2.04 | 6.19 | 2.77 | 44.41
54 | 1948 | 4.95 | 2.49 | 3.58 | 3.73 | 8.38 | 5.26 | 4.01 | 5.98 | 1.13 | 2.24 | 4.75 | 6.24 | 52.74
55 | 1949 | 5.87 | 3.7 | 2.61 | 3.58 | 4.52 | 0.32 | 3.51 | 4.03 | 3.94 | 2.64 | 1.64 | 2.8 | 39.16
56 | 1950 | 2.35 | 3.71 | 4.26 | 2.08 | 3.66 | 2.74 | 4.66 | 4.56 | 3.62 | 1.98 | 5.16 | 3.77 | 42.55
57 | 1951 | 3.22 | 4.04 | 5.23 | 2.84 | 4.08 | 3.88 | 4.21 | 3.06 | 1.83 | 4.24 | 6.45 | 5.52 | 48.6
58 | 1952 | 5.09 | 2.23 | 5.39 | 6.84 | 5.63 | 3.63 | 4.71 | 7.23 | 3.7 | 0.86 | 4.86 | 4.32 | 54.49
59 | 1953 | 5.21 | 2.68 | 6.84 | 5.46 | 5.57 | 3.02 | 3.89 | 3.35 | 1.51 | 3.78 | 2.91 | 4.35 | 48.57
60 | 1954 | 1.99 | 1.77 | 3.68 | 3.52 | 3.92 | 1.1 | 1.69 | 6.65 | 5.21 | 2.15 | 5.12 | 3.68 | 40.48
61 | 1955 | 0.63 | 2.94 | 4.38 | 2.58 | 1.45 | 4.33 | 1.47 | 11.65 | 2.52 | 7.02 | 2.3 | 0.4 | 41.67
62 | 1956 | 2.4 | 4.68 | 4.84 | 3.34 | 2.63 | 4.04 | 5.9 | 3.41 | 3.57 | 4.13 | 3.76 | 4.14 | 46.84
63 | 1957 | 1.92 | 2.69 | 2.98 | 4.69 | 1.44 | 2.42 | 1.52 | 2.07 | 3.14 | 2.72 | 3.96 | 6.49 | 36.04
64 | 1958 | 4.77 | 4.82 | 5.31 | 5.71 | 4.34 | 3.15 | 6.37 | 6.07 | 3.92 | 5.36 | 2.78 | 1.56 | 54.16
65 | 1959 | 2.26 | 1.94 | 3.88 | 2.9 | 1.78 | 4.04 | 6.92 | 5.07 | 2.01 | 4.64 | 4.25 | 4.12 | 43.81
66 | 1960 | 3.28 | 4.41 | 2.35 | 3.11 | 3.8 | 1.97 | 7.42 | 4.76 | 7.6 | 2.28 | 2.25 | 2.97 | 46.2
67 | 1961 | 3.12 | 3.54 | 5.38 | 4.98 | 3.59 | 3.12 | 5.84 | 3.95 | 2.6 | 2.73 | 2.62 | 3.42 | 44.89
68 | 1962 | 2.96 | 3.95 | 3.59 | 3.95 | 1.64 | 4.05 | 2.75 | 5.51 | 3.54 | 2.57 | 4.79 | 2.75 | 42.05
69 | 1963 | 2.46 | 2.35 | 4.27 | 0.96 | 2.52 | 2.5 | 2.85 | 2.93 | 4.59 | 0.25 | 6.74 | 2.11 | 34.53
70 | 1964 | 4.52 | 3.41 | 2.15 | 5.9 | 1 | 2.28 | 4.63 | 0.98 | 3.19 | 1.91 | 2.01 | 4.45 | 36.43
71 | 1965 | 3.06 | 2.69 | 3.22 | 2.41 | 1.68 | 1.67 | 3.33 | 3.43 | 2.49 | 2.19 | 1.4 | 1.7 | 29.27
72 | 1966 | 3.21 | 4 | 1.67 | 2.91 | 3.81 | 1.18 | 2.12 | 2.31 | 7.57 | 4.7 | 2.82 | 3.94 | 40.24
73 | 1967 | 1.33 | 2.48 | 5.17 | 2.81 | 3.95 | 2.67 | 6.05 | 8.71 | 2.11 | 2.47 | 2.11 | 5.67 | 45.53
74 | 1968 | 2.6 | 1.05 | 4.91 | 2.11 | 6.27 | 5.25 | 2.04 | 2.9 | 1.7 | 2.73 | 4.93 | 3.38 | 39.87
75 | 1969 | 2.02 | 2.49 | 2.99 | 3.14 | 2.51 | 3.75 | 9.34 | 3.68 | 4.25 | 1.69 | 3.33 | 7.16 | 46.35
76 | 1970 | 0.95 | 3.07 | 3.82 | 5.24 | 2.66 | 3.93 | 3.51 | 3.38 | 1.7 | 3.81 | 5.31 | 2.91 | 40.29
77 | 1971 | 2.56 | 5.43 | 2.96 | 2.58 | 4.32 | 1.41 | 4.24 | 10.23 | 5.96 | 4.58 | 5.16 | 1.95 | 51.38
78 | 1972 | 2.65 | 4.93 | 3.48 | 3.81 | 5.51 | 8.46 | 3.92 | 1.67 | 2.23 | 5.3 | 9.01 | 5.98 | 56.95
79 | 1973 | 4.2 | 3.55 | 3.56 | 6.49 | 4.94 | 5.92 | 3.31 | 3.17 | 3.42 | 3.82 | 1.45 | 7.45 | 51.28
80 | 1974 | 3.57 | 2.13 | 5.09 | 3.15 | 3.66 | 3.65 | 2.3 | 6.1 | 5.65 | 2.07 | 1.54 | 5.09 | 44
81 | 1975 | 5.23 | 3.29 | 4.19 | 3.35 | 4.55 | 6.29 | 8.71 | 3.7 | 8.05 | 3.8 | 3.68 | 2.82 | 57.66
82 | 1976 | 5.18 | 2.48 | 2.1 | 2.12 | 3.71 | 2.98 | 3.54 | 4.69 | 2.65 | 6.21 | 0.59 | 2.41 | 38.66
83 | 1977 | 2.29 | 2.17 | 4.99 | 3.7 | 1.43 | 3.89 | 2.54 | 5.29 | 4.61 | 4.24 | 7.49 | 5.89 | 48.53
84 | 1978 | 7.56 | 1.4 | 4.22 | 1.89 | 7.04 | 2.64 | 4.69 | 6.71 | 2.42 | 1.71 | 2.49 | 4.87 | 47.64
85 | 1979 | 9.12 | 5.18 | 3.52 | 3.86 | 5.77 | 3.64 | 3.8 | 5.71 | 6.3 | 3.97 | 3.54 | 2.08 | 56.49
86 | 1980 | 2.25 | 0.99 | 6.98 | 6.27 | 2.47 | 3.41 | 3.65 | 1.94 | 2.03 | 4.14 | 3.26 | 0.81 | 38.2
87 | 1981 | 0.54 | 4.6 | 1.41 | 4.05 | 4.48 | 4.44 | 3.88 | 2.64 | 3.36 | 3.62 | 1.56 | 4.3 | 38.88
88 | 1982 | 4.45 | 2.74 | 2.38 | 5.51 | 3.19 | 5.28 | 3.54 | 2.89 | 2.38 | 1.79 | 3.66 | 2.14 | 39.95
89 | 1983 | 3.32 | 2.94 | 7.72 | 9 | 5.43 | 3.82 | 1.98 | 3.12 | 2.96 | 4.74 | 6.21 | 7.26 | 58.5
90 | 1984 | 2.02 | 4.15 | 6.34 | 5.32 | 8.3 | 3.47 | 7.28 | 2.19 | 2.22 | 2.77 | 2.39 | 2.68 | 49.13
91 | 1985 | 1.4 | 2.41 | 1.81 | 1.03 | 5.24 | 3.86 | 4.63 | 4.11 | 5.51 | 1.75 | 6.2 | 1.51 | 39.46
92 | 1986 | 4.06 | 3.48 | 1.99 | 5.05 | 1.26 | 2.68 | 5.56 | 4.42 | 2.52 | 2.61 | 6.33 | 5.73 | 45.69
93 | 1987 | 5.24 | 1.33 | 2.93 | 5.45 | 2.61 | 3.33 | 5.9 | 4.17 | 4.54 | 3.96 | 3.14 | 2.14 | 44.74
94 | 1988 | 2.9 | 3.95 | 2.33 | 2.36 | 4.77 | 1.1 | 6.42 | 3.4 | 2.76 | 2.68 | 6.4 | 0.95 | 40.02
95 | 1989 | 2.12 | 3.03 | 4.13 | 3.76 | 8.43 | 6.24 | 6.47 | 4.73 | 6.99 | 5.09 | 2.74 | 0.81 | 54.54
96 | 1990 | 4.42 | 1.92 | 2.73 | 3.59 | 7.62 | 2.9 | 3.82 | 8.15 | 2.24 | 4.15 | 2.26 | 5.16 | 48.96 | [7 empty] | mm | m/s
97 | 1991 | 4.33 | 1.35 | 5.08 | 3.83 | 2.26 | 2.8 | 5.7 | 4.82 | 4.12 | 2.14 | 1.97 | 4.01 | 42.41 |  |  |  |  | Jan | 93.218 | 30 | 93.218 | 3.5964e-08 | 30 | 0.0031073
98 | 1992 | 1.76 | 1.92 | 3.63 | 1.72 | 3.26 | 4.53 | 4.74 | 4.81 | 4.04 | 1.49 | 4.76 | 5.04 | 41.7 |  |  |  |  | Feb | 38.608 | 60 | 38.608 | 1.4895e-08 | 60 | 0.0012869
99 | 1993 | 2.59 | 2.87 | 6.9 | 4.62 | 1.42 | 2.64 | 2.67 | 3.97 | 5.51 | 4.02 | 2.86 | 4.64 | 44.71 |  |  |  |  | Mar | 64.77 | 90 | 64.77 | 2.4988e-08 | 90 | 0.002159
100 | 1994 | 5.42 | 3.57 | 7.12 | 2.89 | 3.6 | 3.44 | 5.3 | 5.92 | 2.97 | 0.95 | 3.67 | 2.46 | 47.31 |  |  |  |  | Apr | 141.986 | 120 | 141.986 | 5.4779e-08 | 120 | 0.0047329
101 | 1995 | 3.19 | 2.37 | 1.91 | 1.86 | 3.73 | 2.08 | 4.36 | 1.71 | 4.22 | 6.86 | 5.07 | 2.34 | 39.7 |  |  |  |  | May | 50.038 | 150 | 50.038 | 1.9305e-08 | 150 | 0.0016679
102 | 1996 | 5.73 | 2.28 | 4.32 | 4.99 | 3.68 | 5.07 | 7.13 | 3.52 | 5.66 | 6.34 | 2.59 | 7.87 | 59.18 |  |  |  |  | Jun | 99.568 | 180 | 99.568 | 3.8414e-08 | 180 | 0.0033189
103 | 1997 | 3.18 | 2.42 | 4.65 | 3.86 | 3.2 | 2.13 | 5.19 | 5.52 | 2.29 | 2.36 | 4.16 | 3.91 | 42.87 |  |  |  |  | Jul | 161.798 | 210 | 161.798 | 6.2422e-08 | 210 | 0.0053933
104 | 1998 | 4.57 | 4.47 | 5.11 | 4.67 | 5.95 | 5.04 | 2.04 | 2.58 | 2 | 2.63 | 1.35 | 1.34 | 41.75 |  |  |  |  | Aug | 103.378 | 240 | 103.378 | 3.9883e-08 | 240 | 0.0034459
105 | 1999 | 7.19 | 2.88 | 4.95 | 2.71 | 3.01 | 1.69 | 1.27 | 5.37 | 9.5 | 3.34 | 2.38 | 2.97 | 47.26 |  |  |  |  | Sep | 195.834 | 270 | 195.834 | 7.5553e-08 | 270 | 0.0065278
106 | 2000 | 3.1 | 2.16 | 4.61 | 3.33 | 3.82 | 4.38 | 5.76 | 5.33 | 5.23 | 0.77 | 3.15 | 3.61 | 45.25 |  |  |  |  | Oct | 50.8 | 300 | 50.8 | 1.9599e-08 | 300 | 0.0016933
107 | 2001 | 3.03 | 2.62 | 5.95 | 1.83 | 3.17 | 5.24 | 3.1 | 3.53 | 2.93 | 0.93 | 1 | 2.22 | 35.55 |  |  |  |  | Nov | 68.834 | 330 | 68.834 | 2.6556e-08 | 330 | 0.0022945
108 | 2002 | 2.21 | 0.75 | 4.21 | 3.83 | 4.26 | 4.94 | 1.66 | 3.73 | 3.95 | 6.74 | 5.1 | 4.53 | 45.91 |  |  |  |  | Dec | 212.598 | 360 | 212.598 | 8.2021e-08 | 360 | 0.0070866
109 | 2003 | 2.54 | 4.69 | 4.07 | 2.86 | 3.77 | 8.43 | 3.87 | 4.92 | 6.26 | 4.99 | 4.32 | 5.76 | 56.48
110 | 2004 | 1.98 | 2.52 | 3.3 | 5.32 | 3.75 | 3.05 | 7.52 | 4.82 | 6.06 | 2.28 | 4.62 | 3.48 | 48.7
111 | 2005 | 4.35 | 2.42 | 4.01 | 4.48 | 2.56 | 3.53 | 4.64 | 2.12 | 1.19 | 11.99 | 3.91 | 3.61 | 48.81
112 | 2006 | 5.17 | 1.76 | 0.82 | 3.64 | 3.03 | 7.88 | 5.18 | 3.76 | 5.85 | 6.28 | 5.88 | 2.16 | 51.41
113 | 2007 | 3.6 | 1.97 | 4.11 | 8.45 | 1.58 | 4.05 | 4.47 | 4.49 | 0.99 | 5.5 | 2.34 | 5.38 | 46.93
114 | 2008 | 2.06 | 5.24 | 4.09 | 2.67 | 4.57 | 3.09 | 3.92 | 2.34 | 6.16 | 2.84 | 3.8 | 6.44 | 47.22
115 | 2009 | 2.93 | 0.66 | 2.01 | 4.4 | 4.43 | 6.79 | 5 | 7.39 | 3.99 | 5.67 | 2.19 | 7.71 | 53.17
116 | 2010 | 2.64 | 4.62 | 8.66 | 2.51 | 3.35 | 2.24 | 4.07 | 2.51 | 3.18 | 5.38 | 2.17 | 3.27 | 44.6
117 | 2011 | 3.33 | 3.07 | 5.55 | 5.67 | 3.77 | 3.43 | 4.11 | 15.67 | 7.12 | 4.19 | 3.83 | 4.21 | 63.95
118 | 2012 | 2.78 | 1.33 | 1.65 | 2.87 | 4.27 | 4.3 | 3.43 | 4.62 | 4.45 | 5.43 | 1.3 | 5.56 | 41.99
119 | 2013 | 3 | 2.89 | 2.89 | 2.6 | 3.82 | 9.49 | 5.27 | 4.67 | 2.11 | 2.01 | 2.89 | 4.74 | 46.38
120 | 2014 | 3.12 | 4.96 | 3.97 | 4.42 | 4.72 | 3.32 | 5.23 | 4.08 | 2.5 | 3.64 | 4.34 | 4.65 | 48.95
121 | 2015 | 4.43 | 2.18 | 4.55 | 2.67 | 1.21 | 8.12 | 3.68 | 2.26 | 3.6 | 4.02 | 2.3 | 4.84 | 43.86
122 | 2016 | 3.19 | 4.08 | 1.87 | 2.26 | 4.79 | 2.4 | 6.97 | 2.08 | 3.45 | 2.8 | 2.43 | 3.27 | 39.59
123 | 2017 | 3.71 | 1.64 | 4.06 | 3.82 | 6.51 | 3.32 | 6.29 | 5.17 | 2.27 | 4.97 | 1.7 | 1.46 | 44.92
124 | 2018 | 2.72 | 6.08 | 4.64 | 4.17 | 5.8 | 3.3 | 5.91 | 5.56 | 7.57 | 4.46 | 8.65 | 5.9 | 64.76
125 | 2019 | 4.49 | 3.26 | 3.84 | 3.97 | 6.75 | 5.15 | 6.14 | 3.73 | 1.25 | 5.71 | 1.94 | 5.32 | 51.55
126 | 2020 | 2.29 | 2.79 | 3.61 | 3.98 | 2.47 | 3.05 | 6.69 | 6.09 | 4.41 | 5.03 | 4.09 | 5.35 | 49.85
127 | 2021 | 1.86 | 4.73 | 3.84 | 2.35 | 3.84 | 3.37 | 7.62 | 6.59 | 6.34 | 5.06 | 1.01 | 1.26 | 47.87
128 | 2022 | 3.37 | 2.71 | 2.64 | 5.04 | 5.28 | 3.39 | 2.05 | 2.34 | 3.11 | 6.46 | 2.88 | 4.78 | 44.05 | Jan | Feb | Mar | Apr | May | Jun | Jul | Aug | Sep | Oct | Nov | Dec
129 | 2023 | 3.67 | 1.52 | 2.55 | 5.59 | 1.97 | 3.92 | 6.37 | 4.07 | 7.71 | 2 | 2.71 | 8.37 | 50.45 | 93.218 | 38.608 | 64.77 | 141.986 | 50.038 | 99.568 | 161.798 | 103.378 | 195.834 | 50.8 | 68.834 | 212.598
130 | 2024 | 6.21 | 1.79 | 7.76

## Daily rainfall NJ
[7 empty] | Precipitation(in) | Date | Precipitation(mm) |  |  | total head | 12.05 | 2023-09-01 | M | M | M | M | M | M | 0 | 1 | 0 | Date | Precipitation(mm) | Date | Precipiitation(mm)
2023-07-01 | 82 | 59 | 70.5 | -0.5 | 0 | 6 | 0.01 | 2023-07-01 | 0.254 | 1 | 0.000254 |  |  | 2023-09-02 | M | M | M | M | M | M | 0 | 2 | 0 | 1 | 0.254 | 2023-09-01 | 0
2023-07-02 | 86 | 67 | 76.5 | 5.3 | 0 | 12 | 0.37 | 2023-07-02 | 9.398 | 2 | 0.009398 |  |  | 2023-09-03 | M | M | M | M | M | M | 0 | 3 | 0 | 2 | 9.398 | 2023-09-02 | 0
2023-07-03 | 88 | 66 | 77 | 5.7 | 0 | 12 | 0 | 2023-07-03 | 0 | 3 | 0 |  |  | 2023-09-04 | M | M | M | M | M | M | 0 | 4 | 0 | 3 | 0 | 2023-09-03 | 0
2023-07-04 | 86 | 69 | 77.5 | 6.1 | 0 | 13 | 0.16 | 2023-07-04 | 4.064 | 4 | 0.004064 |  |  | 2023-09-05 | M | M | M | M | M | M | 0 | 5 | 0 | 4 | 4.064 | 2023-09-04 | 0
2023-07-05 | 91 | 70 | 80.5 | 8.9 | 0 | 16 | 0 | 2023-07-05 | 0 | 5 | 0 |  |  | 2023-09-06 | 91 | 57 | 74 | 7.9 | 0 | 9 | 0 | 6 | 0 | 5 | 0 | 2023-09-05 | 0
2023-07-06 | 91 | 67 | 79 | 7.3 | 0 | 14 | 0 | 2023-07-06 | 0 | 6 | 0 |  |  | 2023-09-07 | 92 | 66 | 79 | 13.2 | 0 | 14 | 0.5 | 7 | 0.0127 | 6 | 0 | 2023-09-06 | 0
2023-07-07 | 86 | 67 | 76.5 | 4.7 | 0 | 12 | 0 | 2023-07-07 | 0 | 7 | 0 |  |  | 2023-09-08 | 89 | 65 | 77 | 11.6 | 0 | 12 | 0.08 | 8 | 0.002032 | 7 | 0 | 2023-09-07 | 12.7
2023-07-08 | 87 | 68 | 77.5 | 5.6 | 0 | 13 | 0 | 2023-07-08 | 0 | 8 | 0 |  |  | 2023-09-09 | 82 | 66 | 74 | 8.9 | 0 | 9 | 0.1 | 9 | 0.00254 | 8 | 0 | 2023-09-08 | 2.032
2023-07-09 | 80 | 68 | 74 | 2 | 0 | 9 | 2.03 | 2023-07-09 | 51.562 | 9 | 0.051562 |  |  | 2023-09-10 | 77 | 66 | 71.5 | 6.7 | 0 | 7 | 0.21 | 10 | 0.005334 | 9 | 51.562 | 2023-09-09 | 2.54
2023-07-10 | 84 | 62 | 73 | 0.9 | 0 | 8 | 0 | 2023-07-10 | 0 | 10 | 0 |  |  | 2023-09-11 | 82 | 68 | 75 | 10.6 | 0 | 10 | 0.46 | 11 | 0.011684 | 10 | 0 | 2023-09-10 | 5.334
2023-07-11 | 86 | 57 | 71.5 | -0.7 | 0 | 7 | 0 | 2023-07-11 | 0 | 11 | 0 |  |  | 2023-09-12 | 82 | 62 | 72 | 7.9 | 0 | 7 | 0 | 12 | 0 | 11 | 0 | 2023-09-11 | 11.684
2023-07-12 | 88 | 62 | 75 | 2.7 | 0 | 10 | 0 | 2023-07-12 | 0 | 12 | 0 |  |  | 2023-09-13 | 80 | 63 | 71.5 | 7.8 | 0 | 7 | 0.37 | 13 | 0.009398 | 12 | 0 | 2023-09-12 | 0
2023-07-13 | 89 | 65 | 77 | 4.7 | 0 | 12 | 0.44 | 2023-07-13 | 11.176 | 13 | 0.011176 |  |  | 2023-09-14 | 74 | 53 | 63.5 | 0.1 | 1 | 0 | 0 | 14 | 0 | 13 | 11.176 | 2023-09-13 | 9.398
2023-07-14 | 87 | 65 | 76 | 3.6 | 0 | 11 | 1.32 | 2023-07-14 | 33.528 | 14 | 0.033528 |  |  | 2023-09-15 | 74 | 45 | 59.5 | -3.5 | 5 | 0 | 0 | 15 | 0 | 14 | 33.528 | 2023-09-14 | 0
2023-07-15 | 88 | 66 | 77 | 4.6 | 0 | 12 | T | 2023-07-15 | 0 | 15 | 0 |  |  | 2023-09-16 | 76 | 48 | 62 | -0.7 | 3 | 0 | 0 | 16 | 0 | 15 | 0 | 2023-09-15 | 0
2023-07-16 | 79 | 72 | 75.5 | 3 | 0 | 11 | 1.88 | 2023-07-16 | 47.752 | 16 | 0.047752 |  |  | 2023-09-17 | 73 | 46 | 59.5 | -2.8 | 5 | 0 | 0.27 | 17 | 0.006858 | 16 | 47.752 | 2023-09-16 | 0
2023-07-17 | 85 | 70 | 77.5 | 5 | 0 | 13 | 0 | 2023-07-17 | 0 | 17 | 0 |  |  | 2023-09-18 | 68 | 55 | 61.5 | -0.4 | 3 | 0 | 0.61 | 18 | 0.015494 | 17 | 0 | 2023-09-17 | 6.858
2023-07-18 | 86 | 65 | 75.5 | 2.9 | 0 | 11 | 0 | 2023-07-18 | 0 | 18 | 0 |  |  | 2023-09-19 | 73 | 49 | 61 | -0.6 | 4 | 0 | 0 | 19 | 0 | 18 | 0 | 2023-09-18 | 15.494
2023-07-19 | 82 | 63 | 72.5 | -0.1 | 0 | 8 | 0 | 2023-07-19 | 0 | 19 | 0 |  |  | 2023-09-20 | 74 | 46 | 60 | -1.2 | 5 | 0 | 0 | 20 | 0 | 19 | 0 | 2023-09-19 | 0
2023-07-20 | 84 | 64 | 74 | 1.4 | 0 | 9 | 0 | 2023-07-20 | 0 | 20 | 0 |  |  | 2023-09-21 | 71 | 44 | 57.5 | -3.3 | 7 | 0 | 0 | 21 | 0 | 20 | 0 | 2023-09-20 | 0
2023-07-21 | 83 | 66 | 74.5 | 1.8 | 0 | 10 | 0.59 | 2023-07-21 | 14.986 | 21 | 0.014986 |  |  | 2023-09-22 | 71 | 45 | 58 | -2.5 | 7 | 0 | 0 | 22 | 0 | 21 | 14.986 | 2023-09-21 | 0
2023-07-22 | 82 | 60 | 71 | -1.7 | 0 | 6 | 0 | 2023-07-22 | 0 | 22 | 0 |  |  | 2023-09-23 | 59 | 54 | 56.5 | -3.6 | 8 | 0 | 0.29 | 23 | 0.007366 | 22 | 0 | 2023-09-22 | 0
2023-07-23 | 85 | 56 | 70.5 | -2.2 | 0 | 6 | 0 | 2023-07-23 | 0 | 23 | 0 |  |  | 2023-09-24 | 60 | 56 | 58 | -1.7 | 7 | 0 | 1.01 | 24 | 0.025654 | 23 | 0 | 2023-09-23 | 7.366
2023-07-24 | 85 | 61 | 73 | 0.3 | 0 | 8 | 0 | 2023-07-24 | 0 | 24 | 0 |  |  | 2023-09-25 | 59 | 55 | 57 | -2.4 | 8 | 0 | 0.58 | 25 | 0.014732 | 24 | 0 | 2023-09-24 | 25.654
2023-07-25 | 84 | 64 | 74 | 1.3 | 0 | 9 | 0.28 | 2023-07-25 | 7.112 | 25 | 0.007112 |  |  | 2023-09-26 | 64 | 46 | 55 | -4 | 10 | 0 | 0 | 26 | 0 | 25 | 7.112 | 2023-09-25 | 14.732
2023-07-26 | 86 | 63 | 74.5 | 1.8 | 0 | 10 | 0 | 2023-07-26 | 0 | 26 | 0 |  |  | 2023-09-27 | 67 | 41 | 54 | -4.7 | 11 | 0 | 0 | 27 | 0 | 26 | 0 | 2023-09-26 | 0
2023-07-27 | 89 | 67 | 78 | 5.3 | 0 | 13 | 0.02 | 2023-07-27 | 0.508 | 27 | 0.000508 |  |  | 2023-09-28 | 61 | 46 | 53.5 | -4.8 | 11 | 0 | 0.01 | 28 | 0.000254 | 27 | 0.508 | 2023-09-27 | 0
2023-07-28 | 89 | 68 | 78.5 | 5.8 | 0 | 14 | 0 | 2023-07-28 | 0 | 28 | 0 |  |  | 2023-09-29 | 61 | 56 | 58.5 | 0.6 | 6 | 0 | 0.48 | 29 | 0.012192 | 28 | 0 | 2023-09-28 | 0.254
2023-07-29 | 87 | 67 | 77 | 4.4 | 0 | 12 | 0.44 | 2023-07-29 | 11.176 | 29 | 0.011176 |  |  | 2023-09-30 | 69 | 55 | 62 | 4.4 | 3 | 0 | 0 | 30 | 0 | 29 | 11.176 | 2023-09-29 | 12.192
2023-07-30 | 78 | 56 | 67 | -5.6 | 0 | 2 | 0 | 2023-07-30 | 0 | 30 | 0 |  |  | Sum | 1829 | 1353 | - | - | 104 | 75 | 4.97 |  |  | 30 | 0 | 2023-09-30 | 0
2023-07-31 | 81 | 53 | 67 | -5.6 | 0 | 2 | T | 2023-07-31 | 0 | 31 | 0 |  |  | Average | 73.2 | 54.1 | 63.6 | 0.9 | - | - | - |  |  | 31 | 0
Sum | 2644 | 1993 | - | - | 0 | 311 | 7.54 | Sum |  | 32 | 0 |  |  | Normal | 74.6 | 50.9 | 62.7 | - | 122 | 55 | 3.83
Average | 85.3 | 64.3 | 74.8 | 2.6 | - | - | - | Average |  | 33 | 0 |  |  | Observations for each day cover the 24 hours ending
Normal | 83.6 | 60.9 | 72.2 | - | 5 | 230 | 4.06 | Normal |  | 34 | 0 |  |  | at the time given below (Local Standard Time).
Observations for each day cover the 24 hours ending | [9 empty] | 35 | 0 |  |  | Max Temperature : midnight
at the time given below (Local Standard Time). | [9 empty] | 36 | 0 |  |  | Min Temperature : midnight
Max Temperature : midnight | [9 empty] | 37 | 0 |  |  | Precipitation : midnight
Min Temperature : midnight | [9 empty] | 38 | 0
Precipitation : midnight | [9 empty] | 39 | 0
[10 empty] | 40 | 0
[10 empty] | 41 | 0
[10 empty] | 42 | 0
[10 empty] | 43 | 0
[10 empty] | 44 | 0
[10 empty] | 45 | 0
[10 empty] | 46 | 0
[10 empty] | 47 | 0
[10 empty] | 48 | 0.0127
[10 empty] | 49 | 0.002032
[10 empty] | 50 | 0.00254
[10 empty] | 51 | 0.005334
[10 empty] | 52 | 0.011684
[10 empty] | 53 | 0
[10 empty] | 54 | 0.009398
[10 empty] | 55 | 0
[10 empty] | 56 | 0
[10 empty] | 57 | 0
[10 empty] | 58 | 0.006858
[10 empty] | 59 | 0.015494
[10 empty] | 60 | 0
[10 empty] | 61 | 0
[10 empty] | 62 | 0
[10 empty] | 63 | 0
[10 empty] | 64 | 0.007366
[10 empty] | 65 | 0.025654
[10 empty] | 66 | 0.014732
[10 empty] | 67 | 0
[10 empty] | 68 | 0
[10 empty] | 69 | 0.000254
[10 empty] | 70 | 0.012192
[10 empty] | 71 | 0

## rainfall atlantic
[7 empty] | precipitation (in) | [9 empty] | precipitation (in) |  |  | July | precipitation ( mm) | Sep | Precipitation(mm) | 1 | 0
2023-07-01 | 80 | 61 | 70.5 | -5.3 | 0 | 6 | 0 | 0 | 0 | 2023-09-01 | 76 | 54 | 65 | -7.6 | 0 | 0 | 0 | 0 | 0 | 1 | 0 | 1 | 0 | 2 | 0.000254
2023-07-02 | 89 | 73 | 81 | 5 | 0 | 16 | 0.01 | 0 | 0 | 2023-09-02 | 78 | 50 | 64 | -8.4 | 1 | 0 | 0 | 0 | 0 | 2 | 0.254 | 2 | 0 | 3 | 0
2023-07-03 | 93 | 74 | 83.5 | 7.4 | 0 | 19 | 0 | 0 | 0 | 2023-09-03 | 91 | 64 | 77.5 | 5.3 | 0 | 13 | 0 | 0 | 0 | 3 | 0 | 3 | 0 | 4 | 0.001016
2023-07-04 | 89 | 71 | 80 | 3.7 | 0 | 15 | 0.04 | 0 | 0 | 2023-09-04 | 94 | 70 | 82 | 10.1 | 0 | 17 | 0 | 0 | 0 | 4 | 1.016 | 4 | 0 | 5 | 0
2023-07-05 | 88 | 67 | 77.5 | 1.1 | 0 | 13 | 0 | 0 | 0 | 2023-09-05 | 94 | 71 | 82.5 | 10.8 | 0 | 18 | 0 | 0 | 0 | 5 | 0 | 5 | 0 | 6 | 0
2023-07-06 | 87 | 68 | 77.5 | 0.9 | 0 | 13 | 0 | 0 | 0 | 2023-09-06 | 97 | 71 | 84 | 12.6 | 0 | 19 | 0 | 0 | 0 | 6 | 0 | 6 | 0 | 7 | 0
2023-07-07 | 86 | 69 | 77.5 | 0.8 | 0 | 13 | 0 | 0 | 0 | 2023-09-07 | 93 | 71 | 82 | 10.8 | 0 | 17 | 0 | 0 | 0 | 7 | 0 | 7 | 0 | 8 | 0
2023-07-08 | 86 | 69 | 77.5 | 0.7 | 0 | 13 | 0 | 0 | 0 | 2023-09-08 | 90 | 76 | 83 | 12.1 | 0 | 18 | 0 | 0 | 0 | 8 | 0 | 8 | 0 | 9 | 0.014224
2023-07-09 | 84 | 69 | 76.5 | -0.4 | 0 | 12 | 0.56 | 0 | 0 | 2023-09-09 | 89 | 71 | 80 | 9.4 | 0 | 15 | 0 | 0 | 0 | 9 | 14.224 | 9 | 0 | 10 | 0
2023-07-10 | 86 | 69 | 77.5 | 0.5 | 0 | 13 | 0 | 0 | 0 | 2023-09-10 | 82 | 69 | 75.5 | 5.2 | 0 | 11 | 0.95 | 0 | 0 | 10 | 0 | 10 | 24.13 | 11 | 0
2023-07-11 | 89 | 65 | 77 | -0.1 | 0 | 12 | 0 | 0 | 0 | 2023-09-11 | 83 | 67 | 75 | 5 | 0 | 10 | 0 | 0 | 0 | 11 | 0 | 11 | 0 | 12 | 0
2023-07-12 | 92 | 70 | 81 | 3.9 | 0 | 16 | 0 | 0 | 0 | 2023-09-12 | 86 | 65 | 75.5 | 5.8 | 0 | 11 | 0 | 0 | 0 | 12 | 0 | 12 | 0 | 13 | 0
2023-07-13 | 89 | 70 | 79.5 | 2.3 | 0 | 15 | 0 | 0 | 0 | 2023-09-13 | 83 | 64 | 73.5 | 4.1 | 0 | 9 | 0.45 | 0 | 0 | 13 | 0 | 13 | 11.43 | 14 | 0
2023-07-14 | 89 | 76 | 82.5 | 5.3 | 0 | 18 | 0 | 0 | 0 | 2023-09-14 | 80 | 60 | 70 | 0.9 | 0 | 5 | 0 | 0 | 0 | 14 | 0 | 14 | 0 | 15 | 0
2023-07-15 | 87 | 74 | 80.5 | 3.2 | 0 | 16 | 0 | 0 | 0 | 2023-09-15 | 76 | 53 | 64.5 | -4.3 | 0 | 0 | 0 | 0 | 0 | 15 | 0 | 15 | 0 | 16 | 0.045974
2023-07-16 | 84 | 73 | 78.5 | 1.2 | 0 | 14 | 1.81 | 0 | 0 | 2023-09-16 | 79 | 52 | 65.5 | -2.9 | 0 | 1 | 0 | 0 | 0 | 16 | 45.974 | 16 | 0 | 17 | 0
2023-07-17 | 90 | 73 | 81.5 | 4.2 | 0 | 17 | 0 | 0 | 0 | 2023-09-17 | 78 | 48 | 63 | -5.1 | 2 | 0 | 0 | 0 | 0 | 17 | 0 | 17 | 0 | 18 | 0.000254
2023-07-18 | 87 | 74 | 80.5 | 3.2 | 0 | 16 | 0.01 | 0 | 0 | 2023-09-18 | 74 | 60 | 67 | -0.7 | 0 | 2 | 0.53 | 0 | 0 | 18 | 0.254 | 18 | 13.462 | 19 | 0.017018
2023-07-19 | 82 | 69 | 75.5 | -1.8 | 0 | 11 | 0.67 | 0 | 0 | 2023-09-19 | 76 | 52 | 64 | -3.4 | 1 | 0 | 0 | 0 | 0 | 19 | 17.018 | 19 | 0 | 20 | 0
2023-07-20 | 83 | 67 | 75 | -2.3 | 0 | 10 | 0 | 0 | 0 | 2023-09-20 | 78 | 51 | 64.5 | -2.5 | 0 | 0 | 0 | 0 | 0 | 20 | 0 | 20 | 0 | 21 | 0.028448
2023-07-21 | 85 | 68 | 76.5 | -0.7 | 0 | 12 | 1.12 | 0 | 0 | 2023-09-21 | 75 | 51 | 63 | -3.7 | 2 | 0 | 0 | 0 | 0 | 21 | 28.448 | 21 | 0 | 22 | 0
2023-07-22 | 84 | 66 | 75 | -2.2 | 0 | 10 | 0 | 0 | 0 | 2023-09-22 | 72 | 53 | 62.5 | -3.8 | 2 | 0 | 0 | 0 | 0 | 22 | 0 | 22 | 0 | 23 | 0
2023-07-23 | 88 | 65 | 76.5 | -0.7 | 0 | 12 | 0 | 0 | 0 | 2023-09-23 | 66 | 61 | 63.5 | -2.4 | 1 | 0 | 3.67 | 0 | 0 | 23 | 0 | 23 | 93.218 | 24 | 0
2023-07-24 | 83 | 65 | 74 | -3.1 | 0 | 9 | 0 | 0 | 0 | 2023-09-24 | 73 | 66 | 69.5 | 4 | 0 | 5 | 0.04 | 0 | 0 | 24 | 0 | 24 | 1.016 | 25 | 0.002794
2023-07-25 | 84 | 65 | 74.5 | -2.6 | 0 | 10 | 0.11 | 0 | 0 | 2023-09-25 | 71 | 60 | 65.5 | 0.4 | 0 | 1 | 0.18 | 0 | 0 | 25 | 2.794 | 25 | 4.572 | 26 | 0
2023-07-26 | 85 | 62 | 73.5 | -3.5 | 0 | 9 | 0 | 0 | 0 | 2023-09-26 | 61 | 58 | 59.5 | -5.3 | 5 | 0 | 0.09 | 0 | 0 | 26 | 0 | 26 | 2.286 | 27 | 0
2023-07-27 | 95 | 76 | 85.5 | 8.5 | 0 | 21 | 0 | 0 | 0 | 2023-09-27 | 67 | 53 | 60 | -4.4 | 5 | 0 | 0 | 0 | 0 | 27 | 0 | 27 | 0 | 28 | 0.000762
2023-07-28 | 95 | 74 | 84.5 | 7.6 | 0 | 20 | 0.03 | 0 | 0 | 2023-09-28 | 66 | 56 | 61 | -3 | 4 | 0 | 0.36 | 0 | 0 | 28 | 0.762 | 28 | 9.144 | 29 | 0.022098
2023-07-29 | 92 | 72 | 82 | 5.2 | 0 | 17 | 0.87 | 0 | 0 | 2023-09-29 | 66 | 61 | 63.5 | -0.1 | 1 | 0 | 0.96 | 0 | 0 | 29 | 22.098 | 29 | 24.384 | 30 | 0
2023-07-30 | 82 | 61 | 71.5 | -5.3 | 0 | 7 | 0 | 0 | 0 | 2023-09-30 | 66 | 59 | 62.5 | -0.7 | 2 | 0 | 0.04 | 0 | 0 | 30 | 0 | 30 | 1.016 | 31 | 0
2023-07-31 | 82 | 60 | 71 | -5.7 | 0 | 6 | 0 | 0 | 0 | Sum | 2360 | 1817 | - | - | 26 | 172 | 7.27 | 0 | - | 31 | 0 |  | 184.658 | 32 | 0
Sum | 2695 | 2135 | - | - | 0 | 411 | 5.23 | 0 | - | Average | 78.7 | 60.6 | 69.6 | 1.2 | - | - | - | - | 0 |  | 132.842 |  |  | 33 | 0
Average | 86.9 | 68.9 | 77.9 | 1 | - | - | - | - | 0 | Normal | 78.5 | 58.2 | 68.4 | - | 43 | 144 | 3.55 | 0 | - |  |  |  |  | 34 | 0
Normal | 86.6 | 67.2 | 76.9 | - | 0 | 369 | 4.47 | 0 | - | [14 empty] | 35 | 0
[24 empty] | 36 | 0
[24 empty] | 37 | 0
[24 empty] | 38 | 0
[24 empty] | 39 | 0
[24 empty] | 40 | 0
[24 empty] | 41 | 0
[24 empty] | 42 | 0
[24 empty] | 43 | 0
[24 empty] | 44 | 0
[24 empty] | 45 | 0
[24 empty] | 46 | 0
[24 empty] | 47 | 0
[24 empty] | 48 | 0
[24 empty] | 49 | 0
[24 empty] | 50 | 0.02413
[24 empty] | 51 | 0
[24 empty] | 52 | 0
[24 empty] | 53 | 0.01143
[24 empty] | 54 | 0
[24 empty] | 55 | 0
[24 empty] | 56 | 0
[24 empty] | 57 | 0
[24 empty] | 58 | 0.013462
[24 empty] | 59 | 0
[24 empty] | 60 | 0
[24 empty] | 61 | 0
[24 empty] | 62 | 0
[24 empty] | 63 | 0.093218
[24 empty] | 64 | 0.001016
[24 empty] | 65 | 0.004572
[24 empty] | 66 | 0.002286
[24 empty] | 67 | 0
[24 empty] | 68 | 0.009144
[24 empty] | 69 | 0.024384
[24 empty] | 70 | 0.001016
[24 empty] | 71 | 0.18466

## SWCC
Matric suction (kPa) | Degree of Saturation
0.001 | 0.39999 | 0.001 | 0.39999
0.0013305 | 0.39998 | 0.0013305 | 0.39998
0.0017703 | 0.39998 | 0.0017703 | 0.39998
0.0023554 | 0.39996 | 0.0023554 | 0.39996
0.003134 | 0.39994 | 0.003134 | 0.39994
0.0041698 | 0.39991 | 0.0041698 | 0.39991
0.0055481 | 0.39986 | 0.0055481 | 0.39986
0.0073818 | 0.39978 | 0.0073818 | 0.39978
0.0098217 | 0.39965 | 0.0098217 | 0.39965
0.013068 | 0.39945 | 0.013068 | 0.39945
0.017387 | 0.39915 | 0.017387 | 0.39915
0.023134 | 0.39866 | 0.023134 | 0.39866
0.030781 | 0.39791 | 0.030781 | 0.39791
0.040955 | 0.39674 | 0.040955 | 0.39674
0.054491 | 0.39493 | 0.054491 | 0.39493
0.072502 | 0.39217 | 0.072502 | 0.39217
0.096466 | 0.38801 | 0.096466 | 0.38801
0.12835 | 0.38187 | 0.12835 | 0.38187
0.17077 | 0.37309 | 0.17077 | 0.37309
0.22722 | 0.36103 | 0.22722 | 0.36103
0.30232 | 0.3453 | 0.30232 | 0.3453
0.40225 | 0.32603 | 0.40225 | 0.32603
0.5352 | 0.30397 | 0.5352 | 0.30397
0.7121 | 0.28036 | 0.7121 | 0.28036
0.94747 | 0.25658 | 0.94747 | 0.25658
1.2606 | 0.23378 | 1.2606 | 0.23378
1.6773 | 0.21275 | 1.6773 | 0.21275
2.2317 | 0.19388 | 2.2317 | 0.19388
2.9693 | 0.17728 | 2.9693 | 0.17728
3.9508 | 0.16286 | 3.9508 | 0.16286
5.2566 | 0.15045 | 5.2566 | 0.15045
6.994 | 0.13983 | 6.994 | 0.13983
9.3058 | 0.13077 | 9.3058 | 0.13077
12.3816 | 0.12305 | 12.3816 | 0.12305
16.474 | 0.1165 | 16.474 | 0.1165
21.9191 | 0.11094 | 21.9191 | 0.11094
29.1639 | 0.10622 | 29.1639 | 0.10622
38.8034 | 0.10222 | 38.8034 | 0.10222
51.6289 | 0.098835 | 51.6289 | 0.098835
68.6936 | 0.095961 | 68.6936 | 0.095961
91.3987 | 0.093525 | 91.3987 | 0.093525
121.608 | 0.091461 | 121.608 | 0.091461
161.803 | 0.089711 | 161.803 | 0.089711
215.283 | 0.088229 | 215.283 | 0.088229
286.44 | 0.086973 | 286.44 | 0.086973
381.116 | 0.085909 | 381.116 | 0.085909 | 0.001 | 0.95238
507.085 | 0.085007 | 507.085 | 0.085007 | 0.0013305 | 0.95238
674.69 | 0.084242 | 674.69 | 0.084242 | 0.0017703 | 0.95238
897.693 | 0.083595 | 897.693 | 0.083595 | 0.0023554 | 0.95238
1194.4 | 0.083046 | 1194.4 | 0.083046 | 0.003134 | 0.95238
|  |  |  | 0.0041698 | 0.95237
|  |  |  | 0.0055481 | 0.95237
|  |  |  | 0.0073818 | 0.95236
|  |  |  | 0.0098217 | 0.95235
|  |  |  | 0.013068 | 0.95234
|  |  |  | 0.017387 | 0.95231
|  |  |  | 0.023134 | 0.95227
|  |  |  | 0.030781 | 0.95221
|  |  |  | 0.040955 | 0.95211
|  |  |  | 0.054491 | 0.95196
|  |  |  | 0.072502 | 0.95172
|  |  |  | 0.096466 | 0.95134
|  |  |  | 0.12835 | 0.95075
|  |  |  | 0.17077 | 0.94983
|  |  |  | 0.22722 | 0.94839
|  |  |  | 0.30232 | 0.94613
|  |  |  | 0.40225 | 0.94264
|  |  |  | 0.5352 | 0.93725
|  |  |  | 0.7121 | 0.92901
|  |  |  | 0.94747 | 0.9166
|  |  |  | 1.2606 | 0.8983
|  |  |  | 1.6773 | 0.87211
|  |  |  | 2.2317 | 0.83614
|  |  |  | 2.9693 | 0.78925
|  |  |  | 3.9508 | 0.73184
|  |  |  | 5.2566 | 0.66616
|  |  |  | 6.994 | 0.59588
|  |  |  | 9.3058 | 0.5251
|  |  |  | 12.3816 | 0.45727
|  |  |  | 16.474 | 0.39472
|  |  |  | 21.9191 | 0.33861
|  |  |  | 29.1639 | 0.28924
|  |  |  | 38.8034 | 0.24638
|  |  |  | 51.6289 | 0.20947
|  |  |  | 68.6936 | 0.17788
|  |  |  | 91.3987 | 0.15094
|  |  |  | 121.608 | 0.12801
|  |  |  | 161.803 | 0.10853
|  |  |  | 215.283 | 0.091998
|  |  |  | 286.44 | 0.077973
|  |  |  | 381.116 | 0.066081
|  |  |  | 507.085 | 0.055999
|  |  |  | 674.69 | 0.047454
|  |  |  | 897.693 | 0.040212
|  |  |  | 1194.4 | 0.034075

## SWCC AH
Matrci Suction(kPa) | Water content
0.001 | 0.40999
0.0013154 | 0.40999
0.0017301 | 0.40998
0.0022757 | 0.40998
0.0029934 | 0.40996
0.0039374 | 0.40993
0.005179 | 0.40989
0.0068122 | 0.40982
0.0089605 | 0.4097
0.011786 | 0.40951
0.015503 | 0.40918
0.020392 | 0.40865
0.026822 | 0.40777
0.035281 | 0.40633
0.046407 | 0.40398
0.061041 | 0.40018
0.08029 | 0.39415
0.10561 | 0.38477
0.13891 | 0.37074
0.18272 | 0.35077
0.24034 | 0.32425
0.31613 | 0.29184
0.41583 | 0.25565
0.54696 | 0.21861
0.71944 | 0.18345
0.94631 | 0.15197
1.2447 | 0.12494
1.6373 | 0.1024
2.1536 | 0.083938
2.8327 | 0.068997
3.726 | 0.056992
4.901 | 0.04739
6.4465 | 0.03973
8.4794 | 0.03363
11.1534 | 0.028777
14.6706 | 0.024919
19.297 | 0.021852
25.3823 | 0.019415
33.3867 | 0.017479
43.9152 | 0.015941
57.7638 | 0.014719
75.9797 | 0.013749
99.9399 | 0.012978
131.456 | 0.012365
172.911 | 0.011879
227.438 | 0.011493
299.161 | 0.011186
393.501 | 0.010942
517.591 | 0.010748
680.814 | 0.010594

## Soil Data California
UC Davis
| Minimum value | Max. Value | Mean |  | General Lithology | marine sedimentary rocks
Elastic Modulus | 25 | 250 | 137.5 | Mpa | Age | Paleocene
Poissons ratio | 0.2 | 0.3 | 0.25 |  | Description | Sandstone, shale, and conglomerate; mostly well consolidated.
Porosity | 0.2 | 0.64 | 0.42
Angle of repose | 15 | 15 | 15 | degree
Cohesion | 10 | 25 | 17.5 | kPa
Friction angle | 30 | 35 | 32.5 | degree
void ratio | 0.25 | 1.7778 | 0.72414
Bulk Modulus | 2.53e-06 | 208.3333 | 91.6667
density |  |  | 1500 | kg/m3
Sausalito
| Minimum value | Max. Value | Mean
Elastic Modulus | 80 | 160 | 120 | Mpa | General Lithology | marine sedimentary and metasedimentary rocks
Poissons ratio | 0.1 | 0.5 | 0.3 |  | Age | Cretaceous-Jurassic
Porosity | 0.15 | 0.22 | 0.185 |  | Description | Melange of fragmented and sheared Franciscan Complex rocks.
Angle of repose | 25 | 30 | 27.5 | degree
Cohesion | 10 | 25 | 17.5 | kPa
Friction angle | 30 | 35 | 32.5 | degree
void ratio | 0.17647 | 0.28205 | 0.22699
Bulk Modulus | 2.53e-06 | #DIV/0! | 100
density | 1842 | 2419 | 2130.5 | kg/m3