## Sheet1
| DRY |  |  |  | 2 months rainfall |  |  |  | DRY Earthquake load
Slopes | Slip Surface/ Shear Strain contour |  |  | Pore pressure |  | Slip surface |  |  | FEM
| GLE | BS | FEM | LEM | FEM | GLE | BS | FEM
N1 | TRUE | TRUE | TRUE | TRUE | TRUE | TRUE | TRUE | TRUE | TRUE
N2 | TRUE | TRUE | TRUE | TRUE | TRUE | TRUE | TRUE | TRUE | TRUE
S1 | TRUE | TRUE | TRUE | TRUE | TRUE | TRUE | TRUE | TRUE | TRUE
S2 | TRUE | TRUE | TRUE | FALSE | TRUE | FALSE | FALSE | TRUE | TRUE
|  | GREEN SLIP SURFACE | Bishop
|  | Red | GLE
|  | FEM | Black

## SRF comparison
Slopes | Dry | Earthquake | Rainfall | Rainfall and Earthquake | % difference between rainfall only and combined | %decrease in SRF after earthquake | %decrease in SRF after rainfall | %decrease in SRF after combined rainfall and earthquake
N1 | 1.49 | 1.47 | 1.45 | 1.46 | 0.6849% | 1.342% | 2.685% | 2.013%
N2 | 1.46 | 1.31 | 0.97 | 1.01 | 3.96% | 10.27% | 33.56% | 30.82%
S1 | 1.21 | 1.16 | 1.05 | 1.06 | 0.9434% | 4.132% | 13.22% | 12.4%
S2 | 1.85 | 1.71 | 1.41 | 1.4 | 0.7143% | 7.568% | 23.78% | 24.32%
one of the possible reason for this could be the period of precipitation along with the intensity of rainfall for the rainfalll influenced slope and combined stressor influenced slope to have similar SRF. This could indicate that the slope failure in coastal non-tropical regions could be associated with rainfall as the major cause of landslides. However, the influence of earthquake should never be overlooked even though the influence is lower compared to rainfall.