## Sheet1
Average Thermal Conductivities of Sand Soil (Sample A) | Average Thermal Conductivities of Sand Soil (Sample A) | Average Thermal Conductivities of Sand Soil (Sample A) | Average Thermal Conductivities of Silty Clay Soil (Sample B) | Average Thermal Conductivities of Silty Clay Soil (Sample B) | Average Thermal Conductivities of Silty Clay Soil (Sample B)
Salt Concentration (g/L) | Avg. Thermal Conductivity (W/mK) | Thermal Conductivity at Optimum Moisture Content (W/mK) | Salt Concentration (g/L) | Avg. Thermal Conductivity (W/mK) | Thermal Conductivity at Optimum Moisture Content (W/mK)
0 | 1.66 | 2.65 | 0 | 0.83 | 1.2
15 | 1.93 | 3.1 | 15 | 0.9 | 1.25
30 | 1.69 | 2.2 | 30 | 0.92 | 1.39

## All plots - Sandy
Optimum Moisture Content | 11.1721 | % | Pan Weight | 333.7 |  | Mold Size |  |  |  | Small Mold | 9.262 | Vol | 0.0333 |  | Pan Wt. | 144.4
Standard Proctor Value | 103.8889 | pcf | Wet Weight + Pan Weight | 2909.5 |  | Diameter | 3 | in |  | Big Mold | 14.4 | Vol | 0.075 |  | Wet Wt. | 711.6
Compaction Value | 0.9 |  | Dry Weight + Pan Weight | 2522.6 |  | Height | 6 | in | [6 empty] | Dry Wt. | 654.6
Remolded Density | 93.5 | pcf | In-situ Moisture Content | 17.6755 |  | Volume | 42.39 | in3 |  | Proctor Wt. | 13.108
[7 empty] | 0.024531 | ft3 |  | Wet Density | 115.4955 |  |  |  | MC | 0.11172
|  |  |  | 21.3 | [5 empty] | Dry Density | 103.8889
Moisture Content (%) | Wet Weight (g) | Water (g) | Dry Weight (g) | Thermal Conductivity, K (W/mK) | Thermal Resistivity, R (C-cm/W) | Temperature (°C) |  |  | Extra Sample, g | Compacted Sample, g | Compacted Value | Resulting Compaction | Correction Factor | Corrected Thermal Conductivity | Corrected Thermal Resistivity
0 | 1040.3916 | 0 | 1040.3916 | 0.221 | 452.4887 | 21.9 |  |  |  | 1040.3916 | 1 | 0.9 | 1 | 0.221 | 452.4887
2.793 | 1069.45 | 29.87 | 1039.58 | 0.7 | 142.8571 | 22.8 | 29.87 |  |  | 1069.45 | 1 | 0.9 | 1 | 0.7 | 142.8571
5.586 | 1098.5084 | 61.3632 | 1037.1452 | 1.452 | 68.8705 | 21.5 | 31.4932 |  |  | 1098.5084 | 1 | 0.9 | 1 | 1.452 | 68.8705
8.3791 | 1127.5667 | 94.4796 | 1033.0872 | 1.854 | 53.9374 | 20.5 | 33.1164 |  |  | 1127.5667 | 1 | 0.9 | 1 | 1.854 | 53.9374
11.1721 | 1156.6251 | 129.2192 | 1027.4059 | 2.65 | 37.7358 | 20.3 | 34.7396 |  |  | 1156.6251 | 1 | 0.9 | 1 | 2.65 | 37.7358
17.6755 | 1224.2865 | 216.3993 | 1007.8872 | 2.189 | 45.683 | 20.2 | 87.1801 |  |  | 1224.2865 | 1 | 0.9 | 1 | 2.189 | 45.683
[6 empty] | 85% | 5% |  | 5% | 90%
[6 empty] | 477.0992 | 20.9 | 369.96 | 23.855 | 453.2443 | 0.22063
[6 empty] | 150.3759 | 21.8 |  | 7.5188 | 142.8571 | 0.7
[6 empty] | 72.5163 | 21.8 |  | 3.6258 | 68.8905 | 1.4516
[6 empty] | 56.7859 | 21.7 |  | 2.8393 | 53.9466 | 1.8537
[6 empty] | 39.6197 | 21.7 |  | 1.981 | 37.6387 | 2.6568
[6 empty] | 48.0769 | 20.1 |  | 2.4038 | 45.6731 | 2.1895

## DI
Optimum Moisture Content | 11.1721 | % | Pan Weight | 333.7 |  | Mold Size |  |  |  | Small Mold | 9.262 | Vol | 0.0333 |  | Pan Wt. | 144.4
Standard Proctor Value | 103.8889 | pcf | Wet Weight + Pan Weight | 2909.5 |  | Diameter | 3 | in |  | Big Mold | 14.4 | Vol | 0.075 |  | Wet Wt. | 711.6
Compaction Value | 0.9 |  | Dry Weight + Pan Weight | 2522.6 |  | Height | 6 | in | [6 empty] | Dry Wt. | 654.6
Remolded Density | 93.5 | pcf | In-situ Moisture Content | 17.6755 |  | Volume | 42.39 | in3 |  | Proctor Wt. | 13.108
[7 empty] | 0.024531 | ft3 |  | Wet Density | 115.4955 |  |  |  | MC | 0.11172
|  |  |  | 21.3 | [5 empty] | Dry Density | 103.8889
Moisture Content (%) | Wet Weight (g) | Water (g) | Dry Weight (g) | Thermal Conductivity, K (W/mK) | Thermal Resistivity, R (C-cm/W) | Temperature (°C) |  |  | Extra Sample, g | Compacted Sample, g | Compacted Value | Resulting Compaction | Correction Factor | Corrected Thermal Conductivity | Corrected Thermal Resistivity
0 | 1040.3916 | 0 | 1040.3916 | 0.221 | 452.4887 | 21.9 |  |  |  | 1040.3916 | 1 | 0.9 | 1 | 0.221 | 452.4887
2.793 | 1069.45 | 29.87 | 1039.58 | 0.7 | 142.8571 | 22.8 | 29.87 |  |  | 1069.45 | 1 | 0.9 | 1 | 0.7 | 142.8571
5.586 | 1098.5084 | 61.3632 | 1037.1452 | 1.452 | 68.8705 | 21.5 | 31.4932 |  |  | 1098.5084 | 1 | 0.9 | 1 | 1.452 | 68.8705
8.3791 | 1127.5667 | 94.4796 | 1033.0872 | 1.854 | 53.9374 | 20.5 | 33.1164 |  |  | 1127.5667 | 1 | 0.9 | 1 | 1.854 | 53.9374
11.1721 | 1156.6251 | 129.2192 | 1027.4059 | 2.65 | 37.7358 | 20.3 | 34.7396 |  |  | 1156.6251 | 1 | 0.9 | 1 | 2.65 | 37.7358
17.6755 | 1224.2865 | 216.3993 | 1007.8872 | 2.189 | 45.683 | 20.2 | 87.1801 |  |  | 1224.2865 | 1 | 0.9 | 1 | 2.189 | 45.683
[6 empty] | 85% | 5% |  | 5% | 90%
[6 empty] | 477.0992 | 20.9 | 369.96 | 23.855 | 453.2443 | 0.22063
[6 empty] | 150.3759 | 21.8 |  | 7.5188 | 142.8571 | 0.7
[6 empty] | 72.5163 | 21.8 |  | 3.6258 | 68.8905 | 1.4516
[6 empty] | 56.7859 | 21.7 |  | 2.8393 | 53.9466 | 1.8537
[6 empty] | 39.6197 | 21.7 |  | 1.981 | 37.6387 | 2.6568
[6 empty] | 48.0769 | 20.1 |  | 2.4038 | 45.6731 | 2.1895

## 15g_L Brine
Optimum Moisture Content | 11.1721 | % | Pan Weight | 318.3 |  | Mold Size |  |  |  | Small Mold | 9.262 | Vol | 0.0333 |  | Pan Wt. | 144.4
Standard Proctor Value | 103.8889 | pcf | Wet Weight + Pan Weight | 1967 |  | Diameter | 3 | in |  | Big Mold | 14.4 | Vol | 0.075 |  | Wet Wt. | 711.6
Compaction Value | 0.9 |  | Dry Weight + Pan Weight | 1679.2 |  | Height | 6 | in | [6 empty] | Dry Wt. | 654.6
Remolded Density | 93.5 | pcf | In-situ Moisture Content | 21.1478 |  | Volume | 42.39 | in3 |  | Proctor Wt. | 13.108
[7 empty] | 0.024531 | ft3 |  | Wet Density | 115.4955 |  |  |  | MC | 0.11172
[10 empty] | Dry Density | 103.8889
Moisture Content (%) | Wet Weight (g) | Water (g) | Dry Weight (g) | Thermal Conductivity, K (W/mK) | Thermal Resistivity, R (C-cm/W) | Temperature (°C) |  |  | Extra Sample, g | Compacted Sample, g | Compacted Value | Resulting Compaction | Correction Factor | Corrected Thermal Conductivity | Corrected Thermal Resistivity
0 | 1040.3916 | 0 | 1040.3916 | 0.2614 | 382.5555 |  |  |  |  | 1040.3916 | 1 | 0.9 | 1 | 0.2614 | 382.5555
2.793 | 1069.45 | 29.87 | 1039.58 | 0.4338 | 230.521 |  | 29.87 |  |  | 1069.45 | 1 | 0.9 | 1 | 0.4338 | 230.521
5.586 | 1098.5084 | 61.3632 | 1037.1452 | 1.748 | 57.2082 |  | 31.4932 |  |  | 1098.5084 | 1 | 0.9 | 1 | 1.748 | 57.2082
8.3791 | 1127.5667 | 94.4796 | 1033.0872 | 2.467 | 40.5351 |  | 33.1164 |  |  | 1127.5667 | 1 | 0.9 | 1 | 2.467 | 40.5351
11.1721 | 1156.6251 | 129.2192 | 1027.4059 | 3.069 | 32.5839 |  | 34.7396 |  |  | 1156.6251 | 1 | 0.9 | 1 | 3.069 | 32.5839
21.1478 | 1260.4113 | 266.5489 | 993.8624 | 2.197 | 45.5166 | 22.7 | 137.3297 |  |  | 1260.4113 | 1 | 0.9 | 1 | 2.197 | 45.5166
[6 empty] | 85% | 5% |  | 5% | 90%
[6 empty] | 477.0992 | 20.9 | 369.96 | 23.855 | 453.2443 | 0.22063
[6 empty] | 150.3759 | 21.8 |  | 7.5188 | 142.8571 | 0.7
[6 empty] | 72.5163 | 21.8 |  | 3.6258 | 68.8905 | 1.4516
[6 empty] | 56.7859 | 21.7 |  | 2.8393 | 53.9466 | 1.8537
[6 empty] | 39.6197 | 21.7 |  | 1.981 | 37.6387 | 2.6568
[6 empty] | 48.0769 | 20.1 |  | 2.4038 | 45.6731 | 2.1895

## 30g_L Brine
Optimum Moisture Content | 11.1721 | % | Pan Weight | 319.4 |  | Mold Size |  |  |  | Small Mold | 9.262 | Vol | 0.0333 |  | Pan Wt. | 144.4
Standard Proctor Value | 103.8889 | pcf | Wet Weight + Pan Weight | 1973 |  | Diameter | 3 | in |  | Big Mold | 14.4 | Vol | 0.075 |  | Wet Wt. | 711.6
Compaction Value | 0.9 |  | Dry Weight + Pan Weight | 1688.8 |  | Height | 6 | in | [6 empty] | Dry Wt. | 654.6
Remolded Density | 93.5 | pcf | In-situ Moisture Content | 20.7536 |  | Volume | 42.39 | in3 |  | Proctor Wt. | 13.108
[7 empty] | 0.024531 | ft3 |  | Wet Density | 115.4955 |  |  |  | MC | 0.11172
[10 empty] | Dry Density | 103.8889
Moisture Content (%) | Wet Weight (g) | Water (g) | Dry Weight (g) | Thermal Conductivity, K (W/mK) | Thermal Resistivity, R (C-cm/W) | Temperature (°C) |  |  | Extra Sample, g | Compacted Sample, g | Compacted Value | Resulting Compaction | Correction Factor | Corrected Thermal Conductivity | Corrected Thermal Resistivity
0 | 1040.3916 | 0 | 1040.3916 | 0.2618 | 381.971 | 23.8 |  |  |  | 1040.3916 | 1 | 0.9 | 1 | 0.2618 | 381.971
2.793 | 1069.45 | 29.87 | 1039.58 | 0.6736 | 148.4561 | 23.1 | 29.87 |  |  | 1069.45 | 1 | 0.9 | 1 | 0.6736 | 148.4561
5.586 | 1098.5084 | 61.3632 | 1037.1452 | 1.635 | 61.1621 | 22.5 | 31.4932 |  |  | 1098.5084 | 1 | 0.9 | 1 | 1.635 | 61.1621
8.3791 | 1127.5667 | 94.4796 | 1033.0872 | 2.261 | 44.2282 | 22.1 | 33.1164 |  |  | 1127.5667 | 1 | 0.9 | 1 | 2.261 | 44.2282
11.1721 | 1156.6251 | 129.2192 | 1027.4059 | 2.195 | 45.5581 | 21.8 | 34.7396 |  |  | 1156.6251 | 1 | 0.9 | 1 | 2.195 | 45.5581
20.7536 | 1256.3105 | 260.7298 | 995.5807 | 2.156 | 46.3822 | 22.2 | 131.5107 |  |  | 1256.3105 | 1 | 0.9 | 1 | 2.156 | 46.3822
[6 empty] | 85% | 5% |  | 5% | 90%
[6 empty] | 477.0992 | 20.9 | 369.96 | 23.855 | 453.2443 | 0.22063
[6 empty] | 150.3759 | 21.8 |  | 7.5188 | 142.8571 | 0.7
[6 empty] | 72.5163 | 21.8 |  | 3.6258 | 68.8905 | 1.4516
[6 empty] | 56.7859 | 21.7 |  | 2.8393 | 53.9466 | 1.8537
[6 empty] | 39.6197 | 21.7 |  | 1.981 | 37.6387 | 2.6568
[6 empty] | 48.0769 | 20.1 |  | 2.4038 | 45.6731 | 2.1895

## All plots - Silt Clay
Optimum Moisture Content | 15.9 | % | Pan Weight | 333.7 |  | Mold Size |  |  |  | Small Mold | 9.262 | Vol | 0.0333 |  | Pan Wt. | 144.4
Standard Proctor Value | 97 | pcf | Wet Weight + Pan Weight | 2230.5 |  | Diameter | 3 | in |  | Big Mold | 14.4 | Vol | 0.075 |  | Wet Wt. | 711.6
Compaction Value | 0.9 |  | Dry Weight + Pan Weight | 1783.7 |  | Height | 6 | in | [6 empty] | Dry Wt. | 654.6
Remolded Density | 87.3 | pcf | In-situ Moisture Content | 30.8138 |  | Volume | 42.39 | in3 |  | Proctor Wt. | 13.108
[7 empty] | 0.024531 | ft3 |  | Wet Density | 115.4955 |  |  |  | MC | 0.11172
|  |  |  | 21.3 | [5 empty] | Dry Density | 103.8889
Moisture Content (%) | Wet Weight (g) | Water (g) | Dry Weight (g) | Thermal Conductivity, K (W/mK) | Thermal Resistivity, R (C-cm/W) | Temperature (°C) |  |  | Extra Sample, g | Compacted Sample, g | Compacted Value | Resulting Compaction | Correction Factor | Corrected Thermal Conductivity | Corrected Thermal Resistivity
0 | 971.4027 | 0 | 971.4027 | 0.3309 | 302.2061 | 24.7 |  |  |  | 971.4027 | 1 | 0.9 | 1 | 0.3309 | 302.2061
3.975 | 1010.016 | 40.1481 | 969.8678 | 0.4753 | 210.3934 | 26.3 | 40.1481 |  |  | 1010.016 | 1 | 0.9 | 1 | 0.4753 | 210.3934
7.95 | 1048.6292 | 83.366 | 965.2632 | 0.6243 | 160.1794 | 25 | 43.2179 |  |  | 1048.6292 | 1 | 0.9 | 1 | 0.6243 | 160.1794
11.925 | 1087.2425 | 129.6537 | 957.5888 | 1.011 | 98.912 | 23.8 | 46.2876 |  |  | 1087.2425 | 1 | 0.9 | 1 | 1.011 | 98.912
15.9 | 1125.8557 | 179.0111 | 946.8447 | 1.202 | 83.1947 | 22.6 | 49.3574 |  |  | 1125.8557 | 1 | 0.9 | 1 | 1.202 | 83.1947
30.8138 | 1270.7287 | 391.5597 | 879.169 | 0.9985 | 100.1502 | 21.9 | 212.5487 |  |  | 1270.7287 | 1 | 0.9 | 1 | 0.9985 | 100.1502
[6 empty] | 85% | 5% |  | 5% | 90%
[6 empty] | 477.0992 | 20.9 | 369.96 | 23.855 | 453.2443 | 0.22063
[6 empty] | 150.3759 | 21.8 |  | 7.5188 | 142.8571 | 0.7
[6 empty] | 72.5163 | 21.8 |  | 3.6258 | 68.8905 | 1.4516
[6 empty] | 56.7859 | 21.7 |  | 2.8393 | 53.9466 | 1.8537
[6 empty] | 39.6197 | 21.7 |  | 1.981 | 37.6387 | 2.6568
[6 empty] | 48.0769 | 20.1 |  | 2.4038 | 45.6731 | 2.1895

## DI (2)
Optimum Moisture Content | 15.9 | % | Pan Weight | 333.7 |  | Mold Size |  |  |  | Small Mold | 9.262 | Vol | 0.0333 |  | Pan Wt. | 144.4
Standard Proctor Value | 97 | pcf | Wet Weight + Pan Weight | 2230.5 |  | Diameter | 3 | in |  | Big Mold | 14.4 | Vol | 0.075 |  | Wet Wt. | 711.6
Compaction Value | 0.9 |  | Dry Weight + Pan Weight | 1783.7 |  | Height | 6 | in | [6 empty] | Dry Wt. | 654.6
Remolded Density | 87.3 | pcf | In-situ Moisture Content | 30.8138 |  | Volume | 42.39 | in3 |  | Proctor Wt. | 13.108
[7 empty] | 0.024531 | ft3 |  | Wet Density | 115.4955 |  |  |  | MC | 0.11172
|  |  |  | 21.3 | [5 empty] | Dry Density | 103.8889
Moisture Content (%) | Wet Weight (g) | Water (g) | Dry Weight (g) | Thermal Conductivity, K (W/mK) | Thermal Resistivity, R (C-cm/W) | Temperature (°C) |  |  | Extra Sample, g | Compacted Sample, g | Compacted Value | Resulting Compaction | Correction Factor | Corrected Thermal Conductivity | Corrected Thermal Resistivity
0 | 971.4027 | 0 | 971.4027 | 0.3309 | 302.2061 | 24.7 |  |  |  | 971.4027 | 1 | 0.9 | 1 | 0.3309 | 302.2061
3.975 | 1010.016 | 40.1481 | 969.8678 | 0.4753 | 210.3934 | 26.3 | 40.1481 |  |  | 1010.016 | 1 | 0.9 | 1 | 0.4753 | 210.3934
7.95 | 1048.6292 | 83.366 | 965.2632 | 0.6243 | 160.1794 | 25 | 43.2179 |  |  | 1048.6292 | 1 | 0.9 | 1 | 0.6243 | 160.1794
11.925 | 1087.2425 | 129.6537 | 957.5888 | 1.011 | 98.912 | 23.8 | 46.2876 |  |  | 1087.2425 | 1 | 0.9 | 1 | 1.011 | 98.912
15.9 | 1125.8557 | 179.0111 | 946.8447 | 1.202 | 83.1947 | 22.6 | 49.3574 |  |  | 1125.8557 | 1 | 0.9 | 1 | 1.202 | 83.1947
30.8138 | 1270.7287 | 391.5597 | 879.169 | 0.9985 | 100.1502 | 21.9 | 212.5487 |  |  | 1270.7287 | 1 | 0.9 | 1 | 0.9985 | 100.1502
[6 empty] | 85% | 5% |  | 5% | 90%
[6 empty] | 477.0992 | 20.9 | 369.96 | 23.855 | 453.2443 | 0.22063
[6 empty] | 150.3759 | 21.8 |  | 7.5188 | 142.8571 | 0.7
[6 empty] | 72.5163 | 21.8 |  | 3.6258 | 68.8905 | 1.4516
[6 empty] | 56.7859 | 21.7 |  | 2.8393 | 53.9466 | 1.8537
[6 empty] | 39.6197 | 21.7 |  | 1.981 | 37.6387 | 2.6568
[6 empty] | 48.0769 | 20.1 |  | 2.4038 | 45.6731 | 2.1895

## 15g_L Brine (2)
Optimum Moisture Content | 15.9 | % | Pan Weight | 322.3 |  | Mold Size |  |  |  | Small Mold | 9.262 | Vol | 0.0333 |  | Pan Wt. | 144.4
Standard Proctor Value | 97 | pcf | Wet Weight + Pan Weight | 2125 |  | Diameter | 3 | in |  | Big Mold | 14.4 | Vol | 0.075 |  | Wet Wt. | 711.6
Compaction Value | 0.9 |  | Dry Weight + Pan Weight | 1709.9 |  | Height | 6 | in | [6 empty] | Dry Wt. | 654.6
Remolded Density | 87.3 | pcf | In-situ Moisture Content | 29.915 |  | Volume | 42.39 | in3 |  | Proctor Wt. | 13.108
[7 empty] | 0.024531 | ft3 |  | Wet Density | 115.4955 |  |  |  | MC | 0.11172
[10 empty] | Dry Density | 103.8889
Moisture Content (%) | Wet Weight (g) | Water (g) | Dry Weight (g) | Thermal Conductivity, K (W/mK) | Thermal Resistivity, R (C-cm/W) | Temperature (°C) |  |  | Extra Sample, g | Compacted Sample, g | Compacted Value | Resulting Compaction | Correction Factor | Corrected Thermal Conductivity | Corrected Thermal Resistivity
0 | 971.4027 | 0 | 971.4027 | 0.3565 | 280.5049 | 24.3 |  |  |  | 971.4027 | 1 | 0.9 | 1 | 0.3565 | 280.5049
3.975 | 1010.016 | 40.1481 | 969.8678 | 0.5445 | 183.6547 | 26.6 | 40.1481 |  |  | 1010.016 | 1 | 0.9 | 1 | 0.5445 | 183.6547
7.95 | 1048.6292 | 83.366 | 965.2632 | 0.7425 | 134.6801 | 24.2 | 43.2179 |  |  | 1048.6292 | 1 | 0.9 | 1 | 0.7425 | 134.6801
11.925 | 1087.2425 | 129.6537 | 957.5888 | 1.059 | 94.4287 | 23.4 | 46.2876 |  |  | 1087.2425 | 1 | 0.9 | 1 | 1.059 | 94.4287
15.9 | 1125.8557 | 179.0111 | 946.8447 | 1.253 | 79.8085 | 22.3 | 49.3574 |  |  | 1125.8557 | 1 | 0.9 | 1 | 1.253 | 79.8085
29.915 | 1261.9974 | 377.526 | 884.4714 | 1.036 | 96.5251 | 22.8 | 198.515 |  |  | 1261.9974 | 1 | 0.9 | 1 | 1.036 | 96.5251
[6 empty] | 85% | 5% |  | 5% | 90%
[6 empty] | 477.0992 | 20.9 | 369.96 | 23.855 | 453.2443 | 0.22063
[6 empty] | 150.3759 | 21.8 |  | 7.5188 | 142.8571 | 0.7
[6 empty] | 72.5163 | 21.8 |  | 3.6258 | 68.8905 | 1.4516
[6 empty] | 56.7859 | 21.7 |  | 2.8393 | 53.9466 | 1.8537
[6 empty] | 39.6197 | 21.7 |  | 1.981 | 37.6387 | 2.6568
[6 empty] | 48.0769 | 20.1 |  | 2.4038 | 45.6731 | 2.1895

## 30g_L Brine (2)
Optimum Moisture Content | 15.9 | % | Pan Weight | 308.4 |  | Mold Size |  |  |  | Small Mold | 9.262 | Vol | 0.0333 |  | Pan Wt. | 144.4
Standard Proctor Value | 97 | pcf | Wet Weight + Pan Weight | 2247.5 |  | Diameter | 3 | in |  | Big Mold | 14.4 | Vol | 0.075 |  | Wet Wt. | 711.6
Compaction Value | 0.9 |  | Dry Weight + Pan Weight | 1802.3 |  | Height | 6 | in | [6 empty] | Dry Wt. | 654.6
Remolded Density | 87.3 | pcf | In-situ Moisture Content | 29.8012 |  | Volume | 42.39 | in3 |  | Proctor Wt. | 13.108
[7 empty] | 0.024531 | ft3 |  | Wet Density | 115.4955 |  |  |  | MC | 0.11172
[10 empty] | Dry Density | 103.8889
Moisture Content (%) | Wet Weight (g) | Water (g) | Dry Weight (g) | Thermal Conductivity, K (W/mK) | Thermal Resistivity, R (C-cm/W) | Temperature (°C) |  |  | Extra Sample, g | Compacted Sample, g | Compacted Value | Resulting Compaction | Correction Factor | Corrected Thermal Conductivity | Corrected Thermal Resistivity
0 | 971.4027 | 0 | 971.4027 | 0.3951 | 253.1005 | 22.9 |  |  |  | 971.4027 | 1 | 0.9 | 1 | 0.3951 | 253.1005
3.975 | 1010.016 | 40.1481 | 969.8678 | 0.4825 | 207.2539 | 25.1 | 40.1481 |  |  | 1010.016 | 1 | 0.9 | 1 | 0.4825 | 207.2539
7.95 | 1048.6292 | 83.366 | 965.2632 | 0.828 | 120.7729 | 24.4 | 43.2179 |  |  | 1048.6292 | 1 | 0.9 | 1 | 0.828 | 120.7729
11.925 | 1087.2425 | 129.6537 | 957.5888 | 0.9987 | 100.1302 | 23.6 | 46.2876 |  |  | 1087.2425 | 1 | 0.9 | 1 | 0.9987 | 100.1302
15.9 | 1125.8557 | 179.0111 | 946.8447 | 1.389 | 71.9942 | 23.3 | 49.3574 |  |  | 1125.8557 | 1 | 0.9 | 1 | 1.389 | 71.9942
29.8012 | 1260.8923 | 375.7609 | 885.1314 | 1.054 | 94.8767 | 22.5 | 196.7499 |  |  | 1260.8923 | 1 | 0.9 | 1 | 1.054 | 94.8767
[6 empty] | 85% | 5% |  | 5% | 90%
[6 empty] | 477.0992 | 20.9 | 369.96 | 23.855 | 453.2443 | 0.22063
[6 empty] | 150.3759 | 21.8 |  | 7.5188 | 142.8571 | 0.7
[6 empty] | 72.5163 | 21.8 |  | 3.6258 | 68.8905 | 1.4516
[6 empty] | 56.7859 | 21.7 |  | 2.8393 | 53.9466 | 1.8537
[6 empty] | 39.6197 | 21.7 |  | 1.981 | 37.6387 | 2.6568
[6 empty] | 48.0769 | 20.1 |  | 2.4038 | 45.6731 | 2.1895